## Sheet1
| Revision | Index | MPD ITEM NUMBER | AMM REFERENCE | ZONE | ACCESS | INTERVAL THRES. | INTERVAL REPEAT | APPLICABILITY APL | APPLICABILITY ENG | MAN-HOURS | TASK DESCRIPTION | ALL | NOTE | 600 | 700 | 700C | 700IGW | 800 | 800BCF | 900 | 900ER | AIRPLANE NOTE: | Applicability
0 | U | 7 | 32-800-00 | 05-41-07-210 | 710 |  | 120 DY NOTE | 120 DY NOTE | ALL | ALL | 0.05 | EXTERNAL - ZONAL (GV): Nose Landing Gear and Landing Gear Doors (from Ground) Perform an external zonal inspection (GV) of the nose landing gear and landing gear doors. Inspection is accomplished from the ground, without the use of stands or ladders. (EZAP) INTERVAL NOTE: The EZAP inspection requirement with interval 5500 FC/30 MO is satisfied by this zonal inspection. | TRUE | FALSE | FALSE | FALSE | FALSE | FALSE | FALSE | FALSE | FALSE | FALSE | FALSE | TRUE
1 | U | 8 | 32-804-01 | 05-41-07-210 | 730 |  | 120 DY 745 FC NOTE | 120 DY 745 FC NOTE | ALL | ALL | 0.1 | EXTERNAL - ZONAL (GV): Left Main Landing Gear and Landing Gear Doors (from Ground) Perform an external zonal inspection (GV) of the left main landing gear and landing gear doors. Inspection is accomplished from the ground, without the use of stands or ladders. INTERVAL NOTE: Whichever comes first. | TRUE | FALSE | FALSE | FALSE | FALSE | FALSE | FALSE | FALSE | FALSE | FALSE | FALSE | TRUE
2 | U | 9 | 32-806-01 | 05-41-07-210 | 730 |  | 5500 FC 30 MO NOTE | 5500 FC 30 MO NOTE | ALL | ALL | 0.1 | EXTERNAL - ZONAL (GV): Left Main Landing Gear and Landing Gear Doors Perform an external zonal inspection (GV) of the left main landing gear and landing gear doors. (EZAP) INTERVAL NOTE: Whichever comes first. The EZAP inspection requirement with interval 5500 FC/30 MO is satisfied by this zonal inspection. | TRUE | FALSE | FALSE | FALSE | FALSE | FALSE | FALSE | FALSE | FALSE | FALSE | FALSE | TRUE
3 | U | 10 | 32-808-02 | 05-41-07-210 | 740 |  | 120 DY 745 FC NOTE | 120 DY 745 FC NOTE | ALL | ALL | 0.1 | EXTERNAL - ZONAL (GV): Right Main Landing Gear and Landing Gear Doors (From Ground) Perform an external zonal inspection (GV) of the right main landing gear and landing gear doors. Inspection is accomplished from the ground, without the use of stands or ladders. INTERVAL NOTE: Whichever comes first. | TRUE | FALSE | FALSE | FALSE | FALSE | FALSE | FALSE | FALSE | FALSE | FALSE | FALSE | TRUE
4 | U | 11 | 32-810-02 | 05-41-07-210 | 740 |  | 5500 FC 30 MO NOTE | 5500 FC 30 MO NOTE | ALL | ALL | 0.1 | EXTERNAL - ZONAL (GV): Right Main Landing Gear and Landing Gear Doors Perform an external zonal inspection (GV) of the right main landing gear and landing gear doors. (EZAP) INTERVAL NOTE: Whichever comes first. The EZAP inspection requirement with interval 5500 FC/30 MO is satisfied by this zonal inspection. | TRUE | FALSE | FALSE | FALSE | FALSE | FALSE | FALSE | FALSE | FALSE | FALSE | FALSE | TRUE
5 | U | 14 | 52-802-02 | 05-41-08-210 | 821 | 821 | 2000 FC 240 DY NOTE | 2000 FC 240 DY NOTE | ALL | ALL | 0.03 | EXTERNAL - ZONAL (GV): Forward Cargo Door Perform an external zonal inspection (GV) of the forward cargo door - section 43, sta 460. INTERVAL NOTE: Whichever comes first. | TRUE | FALSE | FALSE | FALSE | FALSE | FALSE | FALSE | FALSE | FALSE | FALSE | FALSE | TRUE
6 | U | 15 | 52-804-02 | 05-41-08-210 | 821 | 821AR 821AZ 821BR 821BZ | 6600 FC 36 MO NOTE | 6600 FC 36 MO NOTE | ALL | ALL | 0.13 | INTERNAL - ZONAL (GV): Forward Cargo Door Perform an internal zonal inspection (GV) of the forward cargo door - section 43, sta 460. INTERVAL NOTE: Whichever comes first. | TRUE | FALSE | FALSE | FALSE | FALSE | FALSE | FALSE | FALSE | FALSE | FALSE | FALSE | TRUE
7 | U | 16 | 52-806-02 | 05-41-08-210 | 822 | 822 | 2000 FC 240 DY NOTE | 2000 FC 240 DY NOTE | ALL | ALL | 0.03 | EXTERNAL - ZONAL (GV): Aft Cargo Door Perform an external zonal inspection (GV) of the aft cargo door - section 46, sta 827. INTERVAL NOTE: Whichever comes first. | TRUE | FALSE | FALSE | FALSE | FALSE | FALSE | FALSE | FALSE | FALSE | FALSE | FALSE | TRUE
8 | U | 17 | 52-808-02 | 05-41-08-210 | 822 | 822AR 822AZ 822BR 822BZ | 6600 FC 36 MO NOTE | 6600 FC 36 MO NOTE | ALL | ALL | 0.13 | INTERNAL - ZONAL (GV): Aft Cargo Door Perform an internal zonal inspection (GV) of the aft cargo door - section 46, sta 827. INTERVAL NOTE: Whichever comes first. | TRUE | FALSE | FALSE | FALSE | FALSE | FALSE | FALSE | FALSE | FALSE | FALSE | FALSE | TRUE
9 | U | 18 | 52-810-01 | 05-41-08-210 | 831 | 831 | 3500 FC 730 DY NOTE | 3500 FC 730 DY NOTE | ALL | ALL | 0.03 | EXTERNAL - ZONAL (GV): Forward Passenger Door Perform an external zonal inspection (GV) of the forward passenger door - section 41, sta 345. INTERVAL NOTE: Whichever comes first. | TRUE | FALSE | FALSE | FALSE | FALSE | FALSE | FALSE | FALSE | FALSE | FALSE | FALSE | TRUE
10 | U | 19 | 52-812-01 | 05-41-08-210 | 831 | 831AW 831AZ 831BZ 831CZ 831DZ 831EZ | 6600 FC 36 MO NOTE | 6600 FC 36 MO NOTE | ALL | ALL | 0.13 | INTERNAL - ZONAL (GV): Forward Passenger Door Perform an internal zonal inspection (GV) of the forward passenger door - section 41, sta 345. INTERVAL NOTE: Whichever comes first. | TRUE | FALSE | FALSE | FALSE | FALSE | FALSE | FALSE | FALSE | FALSE | FALSE | FALSE | TRUE
11 | U | 22 | 52-818-01 | 05-41-08-210 | 833 | 833 | 6600 FC 36 MO NOTE | 6600 FC 36 MO NOTE | ALL | ALL | 0.03 | EXTERNAL - ZONAL (GV): Automatic Overwing Exit Perform an external zonal inspection (GV) of the automatic overwing exit - section 44, sta 627. SPECIAL NOTE: For 737-800 BCF, external zonal GVI requirement is with door to remain closed. INTERVAL NOTE: Whichever comes first. | TRUE | FALSE | FALSE | FALSE | FALSE | FALSE | FALSE | FALSE | FALSE | FALSE | FALSE | TRUE
12 | U | 23 | 52-820-01 | 05-41-08-210 | 833 | 833AZ NOTE | 18000 FC 9 YR NOTE | 18000 FC 8 YR NOTE | ALL | ALL | 0.08 | INTERNAL - ZONAL (GV): Automatic Overwing Exit Perform an internal zonal inspection (GV) of the automatic overwing exit - section 44, STA 627. INTERVAL NOTE: Whichever comes first. ACCESS NOTE: Automatic overwing exit door liner removal required. For 800BCF remove/displace cargo compartment interior liner/insulation blankets as required. | TRUE | FALSE | FALSE | FALSE | FALSE | FALSE | FALSE | FALSE | FALSE | FALSE | FALSE | TRUE
13 | U | 25 | 52-824-01 | 05-41-08-210 | 834 | 834AW 834AZ 834BZ 834CZ 834DZ 834EZ | 6600 FC 36 MO NOTE | 6600 FC 36 MO NOTE | ALL | ALL | 0.13 | INTERNAL - ZONAL (GV): Aft Passenger Door Perform an internal zonal inspection (GV) of the aft passenger door - section 47, sta 980. INTERVAL NOTE: Whichever comes first. | TRUE | FALSE | FALSE | FALSE | FALSE | FALSE | FALSE | FALSE | FALSE | FALSE | FALSE | TRUE
14 | U | 26 | 52-826-02 | 05-41-08-210 | 841 | 841 | 3500 FC 730 DY NOTE | 3500 FC 730 DY NOTE | ALL | ALL | 0.08 | EXTERNAL - ZONAL (GV): Forward Galley Service Door Perform an external zonal inspection (GV) of the forward galley service door - section 41, sta 340. INTERVAL NOTE: Whichever comes first. | TRUE | FALSE | FALSE | FALSE | FALSE | FALSE | FALSE | FALSE | FALSE | FALSE | FALSE | TRUE
15 | U | 27 | 52-828-02 | 05-41-08-210 | 841 | 841AW 841AZ 841BZ 841CZ 841DZ 841EZ | 6600 FC 36 MO NOTE | 6600 FC 36 MO NOTE | ALL | ALL | 0.17 | INTERNAL - ZONAL (GV): Forward Galley Service Door Perform an internal zonal inspection (GV) of the forward galley service door - section 41, STA 340. INTERVAL NOTE: Whichever comes first. | TRUE | FALSE | FALSE | FALSE | FALSE | FALSE | FALSE | FALSE | FALSE | FALSE | FALSE | TRUE
16 | U | 30 | 52-834-02 | 05-41-08-210 | 843 | 843 | 6600 FC 36 MO NOTE | 6600 FC 36 MO NOTE | ALL | ALL | 0.08 | EXTERNAL - ZONAL (GV): Automatic Overwing Exit Perform an external zonal inspection (GV) of the automatic overwing exit - section 44, sta 627. SPECIAL NOTE: For 737-800 BCF, external zonal GVI requirement is with door to remain closed. INTERVAL NOTE: Whichever comes first. | TRUE | FALSE | FALSE | FALSE | FALSE | FALSE | FALSE | FALSE | FALSE | FALSE | FALSE | TRUE
17 | U | 31 | 52-836-02 | 05-41-08-210 | 843 | 843AZ NOTE | 18000 FC 9 YR NOTE | 18000 FC 8 YR NOTE | ALL | ALL | 0.17 | INTERNAL - ZONAL (GV): Automatic Overwing Exit Perform an internal zonal inspection (GV) of the automatic overwing exit - section 44, sta 627. INTERVAL NOTE: Whichever comes first. ACCESS NOTE: Automatic overwing exit door liner removal required. For 800BCF remove/displace cargo compartment interior liner/insulation blankets as required. | TRUE | FALSE | FALSE | FALSE | FALSE | FALSE | FALSE | FALSE | FALSE | FALSE | FALSE | TRUE
18 | U | 33 | 52-840-02 | 05-41-08-210 | 844 | 844AW 844AZ 844BZ 844CZ 844DZ 844EZ | 6600 FC 36 MO NOTE | 6600 FC 36 MO NOTE | ALL | ALL | 0.17 | INTERNAL - ZONAL (GV): Aft Galley Service Door Perform an internal zonal inspection (GV) of the aft galley service door - section 47, sta 980. INTERVAL NOTE: Whichever comes first. | TRUE | FALSE | FALSE | FALSE | FALSE | FALSE | FALSE | FALSE | FALSE | FALSE | FALSE | TRUE
19 | U | 43 | 53-800-00 | 05-41-01-210 | 110 120 130 140 |  | 120 DY NOTE | 120 DY NOTE | ALL | ALL | 0.33 | EXTERNAL - ZONAL (GV): Lower Fuselage Perform an external zonal inspection (GV) of the lower fuselage. The nose landing gear wheel well and main landing gear wheel well are also included. Inspection is accomplished from the ground, without the use of stands or ladders. No additional access panels required. (EZAP) INTERVAL NOTE: The EZAP inspection requirement with interval 5500 FC/30 MO is satisfied by this zonal inspection. | TRUE | FALSE | FALSE | FALSE | FALSE | FALSE | FALSE | FALSE | FALSE | FALSE | FALSE | TRUE
20 | U | 44 | 53-802-00 | 05-41-01-210 | 111 | 111 | 6600 FC 36 MO NOTE | 6600 FC 36 MO NOTE | ALL | ALL | 0.07 | INTERNAL - ZONAL (GV): Radome Perform an internal zonal inspection (GV) of the radome. INTERVAL NOTE: Whichever comes first. | TRUE | FALSE | FALSE | FALSE | FALSE | FALSE | FALSE | FALSE | FALSE | FALSE | FALSE | TRUE
21 | U | 45 | 53-804-00 | 05-41-01-210 | 112 | 112A | 6600 FC 36 MO NOTE | 6600 FC 36 MO NOTE | ALL | ALL | 0.07 | INTERNAL - ZONAL (GV): Area Forward of Nose Wheel Well Perform an internal zonal inspection (GV) of the area forward of the nose wheel well - Section 41, Sta 178 to Sta 224.8. (EZAP) INTERVAL NOTE: Whichever comes first. This EZAP inspection requirement with interval 36000 FC/12 YR is satisfied by this zonal inspection. | TRUE | FALSE | FALSE | FALSE | FALSE | FALSE | FALSE | FALSE | FALSE | FALSE | FALSE | TRUE
22 | U | 46 | 53-806-00 | 05-41-01-210 | 113 114 | 113AC 113AW 113BW 114AC 114AW 114BW | 6600 FC 36 MO NOTE | 6600 FC 36 MO NOTE | ALL | ALL | 0.1 | INTERNAL - ZONAL (GV): Area Above and Outboard of Nose Wheel Well Perform an internal zonal inspection (GV) of the area above and outboard of the nose wheel well. (EZAP) INTERVAL NOTE: Whichever comes first. The EZAP inspection requirement with interval 36000 FC/12 YR is satisfied by this zonal inspection. | TRUE | FALSE | FALSE | FALSE | FALSE | FALSE | FALSE | FALSE | FALSE | FALSE | FALSE | TRUE
23 | U | 47 | 53-808-00 | 05-41-01-210 | 117 118 | 117A 117BL NOTE | 6600 FC 36 MO NOTE | 6600 FC 36 MO NOTE | ALL | ALL | 0.13 | INTERNAL - ZONAL (GV): Electrical and Electronics Compartment Perform an internal zonal inspection (GV) of the electrical and electronics compartment. (EZAP) INTERVAL NOTE: Whichever comes first. The EZAP inspection requirement with interval 18000 FC/6 YR is satisfied by this zonal inspection. ACCESS NOTE: Forward airstair drip pan access panel must be removed if airstair installed. Access panel 117BL is only for airplanes with airstairs installed. | TRUE | FALSE | FALSE | FALSE | FALSE | FALSE | FALSE | FALSE | FALSE | FALSE | FALSE | TRUE
24 | U | 48 | 53-810-00 | 05-41-01-210 | 117 118 | 117AW | 6600 FC 36 MO NOTE | 6600 FC 36 MO NOTE | ALL | ALL | 0.08 | INTERNAL - ZONAL (GV): Electrical and Electronics Compartment Access Door Perform an internal zonal inspection (GV) of the electrical and electronics compartment access door. INTERVAL NOTE: Whichever comes first. | TRUE | FALSE | FALSE | FALSE | FALSE | FALSE | FALSE | FALSE | FALSE | FALSE | FALSE | TRUE
25 | U | 50 | 53-814-00 | 05-41-01-210 | 121 122 | 821 NOTE | 13200 FC 72 MO NOTE | 13200 FC 72 MO NOTE | ALL | ALL | 0.17 | INTERNAL - ZONAL (GV): Forward Cargo Compartment Perform an internal zonal inspection (GV) of the area above the forward cargo compartment - section 43, STA 396 to forward cargo compartment aft bulkhead. INTERVAL NOTE: Whichever comes first. ACCESS NOTE: Ceiling panels removal required. | TRUE | FALSE | FALSE | FALSE | FALSE | FALSE | FALSE | FALSE | FALSE | FALSE | FALSE | TRUE
26 | U | 51 | 53-816-00 | 05-41-01-210 | 121 122 | 821 NOTE | 36000 FC 12 YR NOTE | 36000 FC 12 YR NOTE | ALL | ALL | 0.5 | INTERNAL - ZONAL (GV): Forward Cargo Compartment Perform an internal zonal inspection (GV) of the forward cargo compartment - section 43, STA 396 to forward cargo compartment aft bulkhead. INTERVAL NOTE: Whichever comes first. ACCESS NOTE: Sidewall panels removal required. | TRUE | FALSE | FALSE | FALSE | FALSE | FALSE | FALSE | FALSE | FALSE | FALSE | FALSE | TRUE
27 | U | 52 | 53-818-00 | 05-41-01-210 | 122 | 821 | 2000 FC 240 DY NOTE | 2000 FC 240 DY NOTE | ALL | ALL | 0.08 | EXTERNAL - ZONAL (GV): Forward Cargo Door Surround Structure Fittings and Stops Perform an external zonal inspection (GV) of the forward cargo door surround structure fittings and stops - section 43, STA 460. INTERVAL NOTE: Whichever comes first. | TRUE | FALSE | FALSE | FALSE | FALSE | FALSE | FALSE | FALSE | FALSE | FALSE | FALSE | TRUE
28 | U | 53 | 53-820-00 | 05-41-01-210 | 123 124 | 821 NOTE | 13200 FC 72 MO NOTE | 13200 FC 72 MO NOTE | ALL | ALL | 0.67 | INTERNAL - ZONAL (GV): Area Below Forward Cargo Compartment Perform an internal zonal inspection (GV) of the area below the forward cargo compartment - Section 43, Sta 396 to forward cargo compartment aft bulkhead. (EZAP) INTERVAL NOTE: Whichever comes first. The EZAP inspection requirement with interval 18000 FC/6 YR is satisfied by this zonal inspection. ACCESS NOTE: Center floor panels removal required. Cargo loading system removed/displaced as required. | TRUE | FALSE | FALSE | FALSE | FALSE | FALSE | FALSE | FALSE | FALSE | FALSE | FALSE | TRUE
29 | U | 54 | 53-822-00 | 05-41-01-210 | 125 126 | 821 NOTE | 6600 FC 36 MO NOTE | 6600 FC 36 MO NOTE | ALL | ALL | 0.13 | INTERNAL - ZONAL (GV): Air Conditioning Distribution Bay Perform an internal zonal inspection (GV) of the air conditioning distribution bay - Section 43, forward cargo compartment bulkhead to Sta 540. (EZAP) INTERVAL NOTE: Whichever comes first. The EZAP inspection requirement with interval 36000 FC/12 YR is satisfied by this zonal inspection. ACCESS NOTE: Forward cargo compartment aft bulkhead center panel removal required. | TRUE | FALSE | FALSE | FALSE | FALSE | FALSE | FALSE | FALSE | FALSE | FALSE | FALSE | TRUE
30 | U | 55 | 53-824-01 | 05-41-01-210 | 135 136 | NOTE | 36000 FC 12 YR NOTE | 36000 FC 12 YR NOTE | ALL | ALL | 0.5 | INTERNAL - ZONAL (GV): Area Above Center Section Wing Box Perform an internal zonal inspection (GV) of the area above the center section wing box - section 44, sta 540 to sta 663.75. INTERVAL NOTE: Whichever comes first. ACCESS NOTE: Floor panels removal required. Insulation as required. | TRUE | FALSE | FALSE | FALSE | FALSE | FALSE | FALSE | FALSE | FALSE | FALSE | FALSE | TRUE
31 | U | 56 | 53-826-00 | 05-41-01-210 | 137 138 | NOTE | 13200 FC 72 MO NOTE | 13200 FC 72 MO NOTE | ALL | ALL | 0.5 | INTERNAL - ZONAL (GV): Pressure Deck Above Main Landing Gear Wheel Well Perform an internal zonal inspection (GV) of the pressure deck above the main landing gear wheel well - Section 44, Sta 663.75 to Sta 727. (EZAP) INTERVAL NOTE: Whichever comes first. The EZAP inspection requirement with interval 36000 FC/12 YR is satisfied by this zonal inspection. ACCESS NOTE: Floor panels removal required. | TRUE | FALSE | FALSE | FALSE | FALSE | FALSE | FALSE | FALSE | FALSE | FALSE | FALSE | TRUE
32 | U | 57 | 53-828-00 | 05-41-01-210 | 139 | 192CL 192CR | 6600 FC 36 MO NOTE | 6600 FC 36 MO NOTE | ALL | ALL | 0.33 | INTERNAL - ZONAL (GV): Keel Beam (Part) Sta 540 to 727 Perform an internal zonal inspection (GV) of the keel beam (part) Sta 540 to 727 - Section 44. (EZAP) INTERVAL NOTE: Whichever comes first. The EZAP inspection requirement with interval 36000 FC/12 YR is satisfied by this zonal inspection. | TRUE | FALSE | FALSE | FALSE | FALSE | FALSE | FALSE | FALSE | FALSE | FALSE | FALSE | TRUE
33 | U | 59 | 53-832-00 | 05-41-01-210 | 141 142 | 822 NOTE | 13200 FC 72 MO NOTE | 13200 FC 72 MO NOTE | ALL | ALL | 1 | INTERNAL - ZONAL (GV): Aft Cargo Compartment Perform an internal zonal inspection (GV) of the aft cargo compartment - section 46 and 47 (part), sta 727 to sta 947.5. INTERVAL NOTE: Whichever comes first. ACCESS NOTE: Upper angled sidewall and ceiling panels removal required. | TRUE | FALSE | FALSE | FALSE | FALSE | FALSE | FALSE | FALSE | FALSE | FALSE | FALSE | TRUE
34 | U | 60 | 53-834-00 | 05-41-01-210 | 141 142 | 822 NOTE | 36000 FC 12 YR NOTE | 36000 FC 12 YR NOTE | ALL | ALL | 1 | INTERNAL - ZONAL (GV): Aft Cargo Compartment Perform an internal zonal inspection (GV) of the aft cargo compartment - section 46 and 47 (part), sta 727 to sta 947.5. INTERVAL NOTE: Whichever comes first. ACCESS NOTE: Sidewall panels removal required. | TRUE | FALSE | FALSE | FALSE | FALSE | FALSE | FALSE | FALSE | FALSE | FALSE | FALSE | TRUE
35 | U | 61 | 53-836-00 | 05-41-01-210 | 142 | 822 | 2000 FC 240 DY NOTE | 2000 FC 240 DY NOTE | ALL | ALL | 0.13 | EXTERNAL - ZONAL (GV): Aft Cargo Door Surround Structure Fittings and Stops Perform an external zonal inspection (GV) of the aft cargo door surround structure fittings and stops - section 46, sta 827. INTERVAL NOTE: Whichever comes first. | TRUE | FALSE | FALSE | FALSE | FALSE | FALSE | FALSE | FALSE | FALSE | FALSE | FALSE | TRUE
36 | U | 62 | 53-838-00 | 05-41-01-210 | 141 | 822 NOTE | 6600 FC 36 MO NOTE | 6600 FC 36 MO NOTE | ALL | ALL | 0.25 | INTERNAL - ZONAL (GV): Aft Cargo Compartment Vacuum Waste Compartment Perform an internal zonal inspection (GV) of the aft cargo compartment vacuum waste compartment. INTERVAL NOTE: Whichever comes first. ACCESS NOTE: Vacuum waste compartment panels removal required. | TRUE | FALSE | FALSE | FALSE | FALSE | FALSE | FALSE | FALSE | FALSE | FALSE | FALSE | TRUE
37 | U | 63 | 53-840-00 | 05-41-01-210 | 143 144 | 822 NOTE | 13200 FC 72 MO NOTE | 13200 FC 72 MO NOTE | ALL | ALL | 1.5 | INTERNAL - ZONAL (GV): Area Below Aft Cargo Compartment Perform an internal zonal inspection (GV) of the area below the aft cargo compartment - Section 46 and 47 (part), Sta 727 to Sta 947.5. (EZAP) INTERVAL NOTE: Whichever comes first. The EZAP inspection requirement with interval 18000 FC/6 YR is satisfied by this zonal inspection. ACCESS NOTE: Center floor panels removal required. Cargo loading system removed/displaced as required. | TRUE | FALSE | FALSE | FALSE | FALSE | FALSE | FALSE | FALSE | FALSE | FALSE | FALSE | TRUE
38 | U | 64 | 53-842-00 | 05-41-01-210 | 145 146 | 822 NOTE | 6600 FC 36 MO NOTE | 6600 FC 36 MO NOTE | ALL | ALL | 0.5 | INTERNAL - ZONAL (GV): Aft Cargo Compartment Equipment Bay Perform an internal zonal inspection (GV) of the aft cargo compartment equipment bay - Section 47, Sta 947.5. to aft pressure bulkhead. (EZAP) INTERVAL NOTE: Whichever comes first. The EZAP inspection requirement with interval 18000 FC/6 YR is satisfied by this zonal inspection. ACCESS NOTE: Aft cargo panels at Sta 947 bulkhead removal required. | TRUE | FALSE | FALSE | FALSE | FALSE | FALSE | FALSE | FALSE | FALSE | FALSE | FALSE | TRUE
39 | U | 65 | 53-844-00 | 05-41-01-210 | 190 |  | 120 DY | 120 DY | ALL | ALL | 0.33 | EXTERNAL - ZONAL (GV): Wing to Body Fairing Perform an external zonal inspection (GV) of the wing to body fairing. Inspection is accomplished from the ground, without the use of stands or ladders. No additional access panels required. | TRUE | FALSE | FALSE | FALSE | FALSE | FALSE | FALSE | FALSE | FALSE | FALSE | FALSE | TRUE
40 | U | 66 | 53-846-00 | 05-41-01-210 | 191 | 191GL 191GR 192CL 192CR NOTE | 6600 FC 36 MO NOTE | 6600 FC 36 MO NOTE | ALL | ALL | 0.33 | INTERNAL - ZONAL (GV): Lower Wing to Body Fairing - Forward of Wing Box Perform an internal zonal inspection (GV) of the lower wing to body fairing - forward of wing box. (EZAP) INTERVAL NOTE: Whichever comes first. The EZAP inspection requirement with interval 36000 FC/12 YR is satisfied by this zonal inspection. ACCESS NOTE: Through access provided. | TRUE | FALSE | FALSE | FALSE | FALSE | FALSE | FALSE | FALSE | FALSE | FALSE | FALSE | TRUE
41 | U | 67 | 53-848-00 | 05-41-01-210 | 192 | 192BL 192BR 192CL 192CR 192DR NOTE | 6600 FC 36 MO NOTE | 6600 FC 36 MO NOTE | ALL | ALL | 0.33 | INTERNAL - ZONAL (GV): Lower Wing to Body Fairing - Under Wing Box Perform an internal zonal inspection (GV) of the lower wing to body fairing - under the wing box. (EZAP) INTERVAL NOTE: Whichever comes first. The EZAP inspection requirement with interval 18000 FC/6 YR is satisfied by this zonal inspection. ACCESS NOTE: Through access provided. | TRUE | FALSE | FALSE | FALSE | FALSE | FALSE | FALSE | FALSE | FALSE | FALSE | FALSE | TRUE
42 | U | 68 | 53-850-00 | 05-41-01-210 | 194 | 194AL 194AR 194BL 194BR 194CL 194CR 194DL 194DR 194E 194FL 194FR 194GL 194GR 194HL 194HR | 24000 FC 9 YR NOTE | 24000 FC 8 YR NOTE | ALL | ALL | 0.5 | INTERNAL - ZONAL (GV): Lower Wing to Body Fairing - Aft of Wheel Well Perform an internal zonal inspection (GV) of the lower wing to body fairing - aft of wheel well. (EZAP) INTERVAL NOTE: Whichever comes first. The EZAP inspection requirement with interval 36000 FC/12 YR is satisfied by this zonal inspection. | TRUE | FALSE | FALSE | FALSE | FALSE | FALSE | FALSE | FALSE | FALSE | FALSE | FALSE | TRUE
43 | U | 69 | 53-852-00 | 05-41-01-210 | 194 | 194DR NOTE | 6600 FC 36 MO NOTE | 6600 FC 36 MO NOTE | ALL | ALL | 0.17 | INTERNAL - ZONAL (GV): Lower Wing to Body Fairing - Aft of Wheel Well Perform an internal zonal inspection (GV) of the lower wing to body fairing - aft of wheel well. INTERVAL NOTE: Whichever comes first. ACCESS NOTE: Through access provided. | TRUE | FALSE | FALSE | FALSE | FALSE | FALSE | FALSE | FALSE | FALSE | FALSE | FALSE | TRUE
44 | U | 70 | 53-854-02 | 05-41-01-210 | 196 | 195AR 195BR 195CR | 24000 FC 9 YR NOTE | 24000 FC 8 YR NOTE | ALL | ALL | 0.33 | INTERNAL - ZONAL (GV): Above Wing, Wing to Body Fairing - Right Perform an internal zonal inspection (GV) of the above wing, wing to body fairing - right side. INTERVAL NOTE: Whichever comes first. | TRUE | FALSE | FALSE | FALSE | FALSE | FALSE | FALSE | FALSE | FALSE | FALSE | FALSE | TRUE
45 | U | 71 | 53-856-01 | 05-41-01-210 | 195 | 195AL 195BL 195CL | 24000 FC 9 YR NOTE | 24000 FC 8 YR NOTE | ALL | ALL | 0.33 | INTERNAL - ZONAL (GV): Above Wing, Wing to Body Fairing - Left Perform an internal zonal inspection (GV) of the above wing, wing to body fairing - left side. INTERVAL NOTE: Whichever comes first. | TRUE | FALSE | FALSE | FALSE | FALSE | FALSE | FALSE | FALSE | FALSE | FALSE | FALSE | TRUE
46 | U | 72 | 53-858-00 | 05-41-02-210 | 211 212 |  | 6600 FC 36 MO NOTE | 6600 FC 36 MO NOTE | ALL | ALL | 0.5 | EXTERNAL - ZONAL (GV): Flight Control Compartment Perform an external zonal inspection (GV) of the flight control compartment - section 41, STA 178 to STA 259.5. INTERVAL NOTE: Whichever comes first. | TRUE | FALSE | FALSE | FALSE | FALSE | FALSE | FALSE | FALSE | FALSE | FALSE | FALSE | TRUE
47 | U | 73 | 53-860-00 | 05-41-02-210 | 211 212 221 222 | NOTE | 5500 FC 24 MO NOTE | 5500 FC 24 MO NOTE | ALL | ALL | 0.33 | INTERNAL - ZONAL (GV): Flight Control Compartment Perform an internal zonal inspection (GV) of the flight control compartment - section 41, sta 178 to sta 270. INTERVAL NOTE: Whichever comes first. ACCESS NOTE: Control stand access panels 211A and 212A removal required. | TRUE | FALSE | FALSE | FALSE | FALSE | FALSE | FALSE | FALSE | FALSE | FALSE | FALSE | TRUE
48 | U | 74 | 53-862-00 | 05-41-02-210 | 211 212 221 222 | 211AF NOTE | 36000 FC 10 YR NOTE | 36000 FC 10 YR NOTE | ALL | ALL | 1 | INTERNAL - ZONAL (GV): Flight Control Compartment Perform an internal zonal inspection (GV) of the flight control compartment - section 41, STA 178 to STA 270. (EZAP) INTERVAL NOTE: Whichever comes first. The EZAP inspection requirement with interval 36000 FC/12 YR is satisfied by this zonal inspection. ACCESS NOTE: With access provided. Seats removed. Control stand access panels, overhead and sidewall panels, and floor panel removal required. | TRUE | FALSE | FALSE | FALSE | FALSE | FALSE | FALSE | FALSE | FALSE | FALSE | FALSE | TRUE
49 | U | 75 | 53-864-00 | 05-41-02-210 | 221 222 |  | 6600 FC 36 MO NOTE | 6600 FC 36 MO NOTE | ALL | ALL | 0.5 | EXTERNAL - ZONAL (GV): Passenger Compartment - Aft of Control Compartment to Fwd Entry Door Perform an external zonal inspection (GV) of the passenger compartment - aft of the control compartment to forward entry door - left and right - section 41, sta 259.5 to sta 360. INTERVAL NOTE: Whichever comes first. | TRUE | FALSE | FALSE | FALSE | FALSE | FALSE | FALSE | FALSE | FALSE | FALSE | FALSE | TRUE
50 | U | 76 | 53-866-00 | 05-41-02-210 | 221 222 |  | 4800 FC 24 MO NOTE | 4800 FC 24 MO NOTE | ALL | ALL | 0.33 | INTERNAL - ZONAL (GV): Passenger Compartment - Section 41, STA 270 to STA 360 Perform an internal zonal inspection (GV) of the passenger compartment - left and right - Section 41, STA 270 to STA 360. INTERVAL NOTE: Whichever comes first. | TRUE | FALSE | FALSE | FALSE | FALSE | FALSE | FALSE | FALSE | FALSE | FALSE | FALSE | TRUE
51 | U | 77 | 53-868-00 | 05-41-02-210 | 221 222 | NOTE | 36000 FC 9 YR NOTE | 36000 FC 8 YR NOTE | ALL | ALL | 1.5 | INTERNAL - ZONAL (GV): Passenger Compartment - Aft of Control Compartment to Fwd Entry Door Perform an internal zonal inspection (GV) of the passenger compartment - aft of the control compartment to forward entry door - left and right - Section 41, Sta 270 to Sta 360. (EZAP) INTERVAL NOTE: Whichever comes first. The EZAP inspection requirement with interval 36000 FC/12 YR is satisfied by this zonal inspection. ACCESS NOTE: With access provided. Galleys and lavs removed. Floor panels, sidewall panels, and ceiling panels removal required. | TRUE | FALSE | FALSE | FALSE | FALSE | FALSE | FALSE | FALSE | FALSE | FALSE | FALSE | TRUE
52 | U | 78 | 53-870-00 | 05-41-02-210 | 221 | 831 | 2000 FC 240 DY NOTE | 2000 FC 240 DY NOTE | ALL | ALL | 0.17 | EXTERNAL - ZONAL (GV): Forward Passenger Entry Door Stops, Latches and Hinges Perform an external zonal inspection (GV) of the forward passenger entry door stops, latches and hinges - section 41, sta 345. INTERVAL NOTE: Whichever comes first. | TRUE | FALSE | FALSE | FALSE | FALSE | FALSE | FALSE | FALSE | FALSE | FALSE | FALSE | TRUE
53 | U | 79 | 53-872-00 | 05-41-02-210 | 222 | 841 | 2000 FC 240 DY NOTE | 2000 FC 240 DY NOTE | ALL | ALL | 0.17 | EXTERNAL - ZONAL (GV): Forward Galley Service Door Stops, Latches, and Hinges Perform an external zonal inspection (GV) of the forward galley service door stops, latches, and hinges - section 41, sta 340. INTERVAL NOTE: Whichever comes first. | TRUE | FALSE | FALSE | FALSE | FALSE | FALSE | FALSE | FALSE | FALSE | FALSE | FALSE | TRUE
54 | U | 81 | 53-876-00 | 05-41-02-210 | 231 232 |  | 4800 FC 24 MO NOTE | 4800 FC 24 MO NOTE | ALL | ALL | 0.67 | INTERNAL - ZONAL (GV): Forward Passenger Compartment - Sta 360 to Sta 663.75 Perform an internal zonal inspection (GV) of the forward passenger compartment - sta 360 to sta 663.75 - left and right - section 43 and 44 (part). INTERVAL NOTE: Whichever comes first. | TRUE | FALSE | FALSE | FALSE | FALSE | FALSE | FALSE | FALSE | FALSE | FALSE | FALSE | TRUE
55 | U | 85 | 53-884-00 | 05-41-02-210 | 241 242 |  | 4800 FC 24 MO NOTE | 4800 FC 24 MO NOTE | ALL | ALL | 0.5 | INTERNAL - ZONAL (GV): Aft Passenger Compartment - STA 663.75 to Aft Pressure Bulkhead Perform an internal zonal inspection (GV) of the aft passenger compartment - STA 663.75 to the aft pressure bulkhead - left and right- section 44 (part), 46 and 47, STA 663.75 to aft pressure bulkhead. INTERVAL NOTE: Whichever comes first. | TRUE | FALSE | FALSE | FALSE | FALSE | FALSE | FALSE | FALSE | FALSE | FALSE | FALSE | TRUE
56 | U | 90 | 53-894-00 | 05-41-03-210 | 310 |  | 120 DY | 120 DY | ALL | ALL | 0.08 | EXTERNAL - ZONAL (GV): Area Aft of the Pressure Bulkhead Perform an external zonal inspection (GV) of the area aft of the pressure bulkhead. Inspection is accomplished from the ground, without the use of stands or ladders. No additional access panels required. | TRUE | FALSE | FALSE | FALSE | FALSE | FALSE | FALSE | FALSE | FALSE | FALSE | FALSE | TRUE
57 | U | 91 | 53-896-00 | 05-41-03-210 | 311 312 | 311BL | 6600 FC 36 MO NOTE | 6600 FC 36 MO NOTE | ALL | ALL | 0.33 | INTERNAL - ZONAL (GV): Area Aft of Pressure Bulkhead Perform an internal zonal inspection (GV) of the area aft of pressure bulkhead - Section 48, aft of aft pressure bulkhead to Sta 1088. (EZAP) INTERVAL NOTE: Whichever comes first. The EZAP inspection requirement with interval 36000 FC/12 YR is satisfied by this zonal inspection. | TRUE | FALSE | FALSE | FALSE | FALSE | FALSE | FALSE | FALSE | FALSE | FALSE | FALSE | TRUE
58 | U | 92 | 53-898-00 | 05-41-03-210 | 313 314 | 311BL | 6600 FC 36 MO NOTE | 6600 FC 36 MO NOTE | ALL | ALL | 0.17 | INTERNAL - ZONAL (GV): Stabilizer Torsion Box Compartment Perform an internal zonal inspection (GV) of the stabilizer torsion box compartment - Section 48, Sta 1088 to Sta 1156. (EZAP) INTERVAL NOTE: Whichever comes first. The EZAP inspection requirement with interval 36000 FC/12 YR is satisfied by this zonal inspection. | TRUE | FALSE | FALSE | FALSE | FALSE | FALSE | FALSE | FALSE | FALSE | FALSE | FALSE | TRUE
59 | U | 93 | 53-900-00 | 05-41-03-210 | 315 316 | 315A | 5500 FC 30 MO NOTE | 5500 FC 30 MO NOTE | ALL | ALL | 0.25 | INTERNAL - ZONAL (GV): APU Compartment Perform an internal zonal inspection (GV) of the APU compartment - Section 48, Sta 1088 to Sta 1156. (EZAP) INTERVAL NOTE: Whichever comes first. The EZAP inspection requirement with interval 5500 FC/30 MO is satisfied by this zonal inspection. | TRUE | FALSE | FALSE | FALSE | FALSE | FALSE | FALSE | FALSE | FALSE | FALSE | FALSE | TRUE
60 | U | 94 | 53-902-00 | 05-41-03-210 | 317 318 | 318BR | 6600 FC 36 MO NOTE | 6600 FC 36 MO NOTE | ALL | ALL | 0.17 | INTERNAL - ZONAL (GV): Tail Cone Perform an internal zonal inspection (GV) of the tail cone - Section 48, Sta 1156 to Sta 1217. (EZAP) INTERVAL NOTE: Whichever comes first. The EZAP inspection requirement with interval 18000 FC/6 YR is satisfied by this zonal inspection. | TRUE | FALSE | FALSE | FALSE | FALSE | FALSE | FALSE | FALSE | FALSE | FALSE | FALSE | TRUE
61 | U | 95 | 53-904-01 | 05-41-05-210 | 133 194 541 | 194BL NOTE | 5500 FC 30 MO NOTE | 5500 FC 30 MO NOTE | ALL | ALL | 0.17 | INTERNAL - ZONAL (GV): Flap Support No. 4 - Left Wing Perform an internal zonal inspection (GV) of the flap support no. 4 - left wing - Section 46, Sta 727. (EZAP) INTERVAL NOTE: Whichever comes first. The EZAP inspection requirement with interval 5500 FC/30 MO is satisfied by this zonal inspection. ACCESS NOTE: Flaps extended. | TRUE | FALSE | FALSE | FALSE | FALSE | FALSE | FALSE | FALSE | FALSE | FALSE | FALSE | TRUE
62 | U | 96 | 53-906-02 | 05-41-06-210 | 134 194 641 | 194BR NOTE | 5500 FC 30 MO NOTE | 5500 FC 30 MO NOTE | ALL | ALL | 0.17 | INTERNAL - ZONAL (GV): Flap Support No. 5 - Right Wing Perform an internal zonal inspection (GV) of the flap support no. 5 - right wing - Section 46, Sta 727. (EZAP) INTERVAL NOTE: Whichever comes first. The EZAP inspection requirement with interval 5500 FC/30 MO is satisfied by this zonal inspection. ACCESS NOTE: Flaps extended. | TRUE | FALSE | FALSE | FALSE | FALSE | FALSE | FALSE | FALSE | FALSE | FALSE | FALSE | TRUE
63 | U | 101 | 54-800-01 | 05-41-04-210 | 431 | 431AL 431AR 431AT 431BL 431BR 431CL 431CR 431DL 431DR 431EL 431ER | 9000 FC 36 MO NOTE | 9000 FC 36 MO NOTE | ALL | ALL | 0.25 | INTERNAL - ZONAL (GV): Forward Strut Fairing - Engine No. 1 Perform an internal zonal inspection (GV) of the forward strut fairing - engine no. 1. (EZAP) INTERVAL NOTE: Whichever comes first. The EZAP inspection requirement with interval 18000 FC/6 YR is satisfied by this zonal inspection. | TRUE | FALSE | FALSE | FALSE | FALSE | FALSE | FALSE | FALSE | FALSE | FALSE | FALSE | TRUE
64 | U | 102 | 54-802-01 | 05-41-04-210 | 432 | 431AT | 6600 FC 36 MO NOTE | 6600 FC 36 MO NOTE | ALL | ALL | 0.1 | INTERNAL - ZONAL (GV): Fan Cowl Support Beam - Engine No. 1 Perform an internal zonal inspection (GV) of the fan cowl support beam - engine no. 1. (EZAP) INTERVAL NOTE: Whichever comes first. The EZAP inspection requirement with interval 18000 FC/6 YR is satisfied by this zonal inspection. | TRUE | FALSE | FALSE | FALSE | FALSE | FALSE | FALSE | FALSE | FALSE | FALSE | FALSE | TRUE
65 | U | 103 | 54-804-01 | 05-41-04-210 | 433 | 433AL 433AR 433AT 433BT 433CT 433DT | 18000 FC 6 YR NOTE | 18000 FC 6 YR NOTE | ALL | ALL | 0.17 | INTERNAL - ZONAL (GV): Strut Torque Box - Engine No. 1 Perform an internal zonal inspection (GV) of the strut torque box - engine no. 1. (EZAP) INTERVAL NOTE: Whichever comes first. The EZAP inspection requirement with interval 18000 FC/6 YR is satisfied by this zonal inspection. | TRUE | FALSE | FALSE | FALSE | FALSE | FALSE | FALSE | FALSE | FALSE | FALSE | FALSE | TRUE
66 | U | 104 | 54-806-01 | 05-41-04-210 | 434 | 434AL 434AR 434BL 434CL | 9000 FC 36 MO NOTE | 9000 FC 36 MO NOTE | ALL | ALL | 0.17 | INTERNAL - ZONAL (GV): Aft Strut Fairing - Engine No. 1 Perform an internal zonal inspection (GV) of the aft strut fairing - engine no. 1. (EZAP) INTERVAL NOTE: Whichever comes first. The EZAP inspection requirement with interval 12000 FC/4 YR is satisfied by this zonal inspection. | TRUE | FALSE | FALSE | FALSE | FALSE | FALSE | FALSE | FALSE | FALSE | FALSE | FALSE | TRUE
67 | U | 105 | 54-808-02 | 05-41-04-210 | 441 | 441AL 441AR 441AT 441BL 441BR 441CL 441CR 441DL 441DR 441EL 441ER | 9000 FC 36 MO NOTE | 9000 FC 36 MO NOTE | ALL | ALL | 0.25 | INTERNAL - ZONAL (GV): Forward Strut Fairing - Engine No. 2 Perform an internal zonal inspection (GV) of the forward strut fairing - engine no. 2. (EZAP) INTERVAL NOTE: Whichever comes first. The EZAP inspection requirement with interval 18000 FC/6 YR is satisfied by this zonal inspection. | TRUE | FALSE | FALSE | FALSE | FALSE | FALSE | FALSE | FALSE | FALSE | FALSE | FALSE | TRUE
68 | U | 106 | 54-810-02 | 05-41-04-210 | 442 | 441AT | 6600 FC 36 MO NOTE | 6600 FC 36 MO NOTE | ALL | ALL | 0.1 | INTERNAL - ZONAL (GV): Fan Cowl Support Beam - Engine No. 2 Perform an internal zonal inspection (GV) of the fan cowl support beam - engine no. 2. (EZAP) INTERVAL NOTE: Whichever comes first. The EZAP inspection requirement with interval 18000 FC/6 YR is satisfied by this zonal inspection. | TRUE | FALSE | FALSE | FALSE | FALSE | FALSE | FALSE | FALSE | FALSE | FALSE | FALSE | TRUE
69 | U | 107 | 54-812-02 | 05-41-04-210 | 443 | 443AL 443AR 443AT 443BT 443CT 443DT | 18000 FC 6 YR NOTE | 18000 FC 6 YR NOTE | ALL | ALL | 0.17 | INTERNAL - ZONAL (GV): Strut Torque Box - Engine No. 2 Perform an internal zonal inspection (GV) of the strut torque box - engine no. 2. (EZAP) INTERVAL NOTE: Whichever comes first. The EZAP inspection requirement with interval 18000 FC/6 YR is satisfied by this zonal inspection. | TRUE | FALSE | FALSE | FALSE | FALSE | FALSE | FALSE | FALSE | FALSE | FALSE | FALSE | TRUE
70 | U | 108 | 54-814-02 | 05-41-04-210 | 444 | 444AL 444AR 444BR 444CR | 9000 FC 36 MO NOTE | 9000 FC 36 MO NOTE | ALL | ALL | 0.17 | INTERNAL - ZONAL (GV): Aft Strut Fairing - Engine No. 2 Perform an internal zonal inspection (GV) of the aft strut fairing - engine no. 2. (EZAP) INTERVAL NOTE: Whichever comes first. The EZAP inspection requirement with interval 12000 FC/4 YR is satisfied by this zonal inspection. | TRUE | FALSE | FALSE | FALSE | FALSE | FALSE | FALSE | FALSE | FALSE | FALSE | FALSE | TRUE
71 | U | 110 | 55-800-00 | 05-41-03-210 | 320 330 340 |  | 120 DY | 120 DY | ALL | ALL | 0.1 | EXTERNAL - ZONAL (GV): Vertical Fin and Horizontal Stabilizer Perform an external zonal inspection (GV) of the vertical fin and horizontal stabilizer. Inspection is accomplished from the ground, without the use of stands or ladders. No additional access panel required. | TRUE | FALSE | FALSE | FALSE | FALSE | FALSE | FALSE | FALSE | FALSE | FALSE | FALSE | TRUE
72 | U | 111 | 55-802-00 | 05-41-03-210 | 321 |  | 6600 FC 36 MO NOTE | 6600 FC 36 MO NOTE | ALL | ALL | 0.07 | EXTERNAL - ZONAL (GV): Vertical Fin - Dorsal Fin Perform an external zonal inspection (GV) of the vertical fin - dorsal fin. INTERVAL NOTE: Whichever comes first. | TRUE | FALSE | FALSE | FALSE | FALSE | FALSE | FALSE | FALSE | FALSE | FALSE | FALSE | TRUE
73 | U | 113 | 55-806-00 | 05-41-03-210 | 322 |  | 6600 FC 36 MO NOTE | 6600 FC 36 MO NOTE | ALL | ALL | 0.07 | EXTERNAL - ZONAL (GV): Vertical Fin - Leading Edge Perform an external zonal inspection (GV) of the vertical fin - leading edge. INTERVAL NOTE: Whichever comes first. | TRUE | FALSE | FALSE | FALSE | FALSE | FALSE | FALSE | FALSE | FALSE | FALSE | FALSE | TRUE
74 | U | 114 | 55-808-00 | 05-41-03-210 | 322 | 322B | 36000 FC 12 YR NOTE | 36000 FC 12 YR NOTE | ALL | ALL | 0.25 | INTERNAL - ZONAL (GV): Vertical Fin - Leading Edge Perform an internal zonal inspection (GV) of the vertical fin - leading edge. INTERVAL NOTE: Whichever comes first. | TRUE | FALSE | FALSE | FALSE | FALSE | FALSE | FALSE | FALSE | FALSE | FALSE | FALSE | TRUE
75 | U | 115 | 55-810-00 | 05-41-03-210 | 323 | 323AL 323BL 323CL 323DL 323EL 323FL 323GL | 4800 FC 24 MO NOTE | 4800 FC 24 MO NOTE | ALL | ALL | 1 | INTERNAL - ZONAL (GV): Vertical Fin - Front Spar to Rear Spar Perform an internal zonal inspection (GV) of the vertical fin - front spar to rear spar. (EZAP) INTERVAL NOTE: Whichever comes first. The EZAP inspection requirement with interval 36000 FC/12 YR is satisfied by this zonal inspection. | TRUE | FALSE | FALSE | FALSE | FALSE | FALSE | FALSE | FALSE | FALSE | FALSE | FALSE | TRUE
76 | U | 116 | 55-812-00 | 05-41-03-210 | 323 |  | 13200 FC 6 YR NOTE | 13200 FC 6 YR NOTE | ALL | ALL | 0.07 | EXTERNAL - ZONAL (GV): Vertical Fin - Front Spar to Rear Spar Perform an external zonal inspection (GV) of the vertical fin - front spar to rear spar. INTERVAL NOTE: Whichever comes first. | TRUE | FALSE | FALSE | FALSE | FALSE | FALSE | FALSE | FALSE | FALSE | FALSE | FALSE | TRUE
77 | U | 117 | 55-814-00 | 05-41-03-210 | 324 | 324AL 324BL 324DL 324HL | 4800 FC 24 MO NOTE | 4800 FC 24 MO NOTE | ALL | ALL | 0.5 | INTERNAL - ZONAL (GV): Vertical Fin - Rear Spar to Trailing Edge Perform an internal zonal inspection (GV) of the vertical fin - rear spar to trailing edge. (EZAP) INTERVAL NOTE: Whichever comes first. The EZAP inspection requirement with interval 36000 FC/12 YR is satisfied by this zonal inspection. | TRUE | FALSE | FALSE | FALSE | FALSE | FALSE | FALSE | FALSE | FALSE | FALSE | FALSE | TRUE
78 | U | 118 | 55-816-00 | 05-41-03-210 | 324 |  | 6600 FC 36 MO NOTE | 6600 FC 36 MO NOTE | ALL | ALL | 0.07 | EXTERNAL - ZONAL (GV): Vertical Fin - Rear Spar to Trailing Edge Perform an external zonal inspection (GV) of the vertical fin - rear spar to trailing edge. INTERVAL NOTE: Whichever comes first. | TRUE | FALSE | FALSE | FALSE | FALSE | FALSE | FALSE | FALSE | FALSE | FALSE | FALSE | TRUE
79 | U | 119 | 55-818-00 | 05-41-03-210 | 325 |  | 10000 FC 6 YR NOTE | 10000 FC 6 YR NOTE | ALL | ALL | 0.07 | EXTERNAL - ZONAL (GV): Rudder Perform an external zonal inspection (GV) of the rudder. INTERVAL NOTE: Whichever comes first. | TRUE | FALSE | FALSE | FALSE | FALSE | FALSE | FALSE | FALSE | FALSE | FALSE | FALSE | TRUE
80 | U | 120 | 55-820-00 | 05-41-03-210 | 326 |  | 6600 FC 36 MO NOTE | 6600 FC 36 MO NOTE | ALL | ALL | 0.03 | EXTERNAL - ZONAL (GV): Vertical Fin Tip Perform an external zonal inspection (GV) of the vertical fin tip. INTERVAL NOTE: Whichever comes first. | TRUE | FALSE | FALSE | FALSE | FALSE | FALSE | FALSE | FALSE | FALSE | FALSE | FALSE | TRUE
81 | U | 121 | 55-822-01 | 05-41-03-210 | 331 |  | 6600 FC 36 MO NOTE | 6600 FC 36 MO NOTE | ALL | ALL | 0.07 | EXTERNAL - ZONAL (GV): Horizontal Stabilizer - Leading Edge - Left Perform an external zonal inspection (GV) of the horizontal stabilizer - leading edge - left. INTERVAL NOTE: Whichever comes first. | TRUE | FALSE | FALSE | FALSE | FALSE | FALSE | FALSE | FALSE | FALSE | FALSE | FALSE | TRUE
82 | U | 122 | 55-824-01 | 05-41-03-210 | 332 |  | 4000 FC 18 MO NOTE | 4000 FC 18 MO NOTE | ALL | ALL | 0.07 | EXTERNAL - ZONAL (GV): Horizontal Stabilizer - Front Spar to Rear Spar - Left Perform an external zonal inspection (GV) of the horizontal stabilizer - front spar to rear spar - left. INTERVAL NOTE: Whichever comes first. | TRUE | FALSE | FALSE | FALSE | FALSE | FALSE | FALSE | FALSE | FALSE | FALSE | FALSE | TRUE
83 | U | 123 | 55-826-01 | 05-41-03-210 | 332 | 332AT NOTE | 4000 FC 18 MO NOTE | 4000 FC 18 MO NOTE | ALL | ALL | 0.13 | INTERNAL - ZONAL (GV): Horizontal Stabilizer - Front Spar to Rear Spar - Left Perform an internal zonal inspection (GV) of the inboard horizontal stabilizer - front spar to rear spar - left. INTERVAL NOTE: Whichever comes first. ACCESS NOTE: As an alternate to the access provided, access panel 332AB can be removed for inspection from lower side of stabilizer. | TRUE | FALSE | FALSE | FALSE | FALSE | FALSE | FALSE | FALSE | FALSE | FALSE | FALSE | TRUE
84 | U | 124 | 55-828-01 | 05-41-03-210 | 333 | 333AB 333AT 333BB 333CB 333DB 333EB 333FB | 4800 FC 24 MO NOTE | 4800 FC 24 MO NOTE | ALL | ALL | 0.5 | INTERNAL - ZONAL (GV): Horizontal Stabilizer - Rear Spar to Trailing Edge - Left Perform an internal zonal inspection (GV) of the horizontal stabilizer - rear spar to trailing edge - left. (EZAP) INTERVAL NOTE: Whichever comes first. The EZAP inspection requirement with interval 36000 FC/12 YR is satisfied by this zonal inspection. | TRUE | FALSE | FALSE | FALSE | FALSE | FALSE | FALSE | FALSE | FALSE | FALSE | FALSE | TRUE
85 | U | 125 | 55-830-01 | 05-41-03-210 | 333 |  | 4800 FC 24 MO NOTE | 4800 FC 24 MO NOTE | ALL | ALL | 0.07 | EXTERNAL - ZONAL (GV): Horizontal Stabilizer - Rear Spar to Trailing Edge - Left Perform an external zonal inspection (GV) of the horizontal stabilizer - rear spar to trailing edge - left. INTERVAL NOTE: Whichever comes first. | TRUE | FALSE | FALSE | FALSE | FALSE | FALSE | FALSE | FALSE | FALSE | FALSE | FALSE | TRUE
86 | U | 126 | 55-832-01 | 05-41-03-210 | 334 |  | 6600 FC 36 MO NOTE | 6600 FC 36 MO NOTE | ALL | ALL | 0.07 | EXTERNAL - ZONAL (GV): Horizontal Stabilizer - Elevator - Left Perform an external zonal inspection (GV) of the horizontal stabilizer - elevator - left. INTERVAL NOTE: Whichever comes first. | TRUE | FALSE | FALSE | FALSE | FALSE | FALSE | FALSE | FALSE | FALSE | FALSE | FALSE | TRUE
87 | U | 127 | 55-834-01 | 05-41-03-210 | 335 |  | 6600 FC 36 MO NOTE | 6600 FC 36 MO NOTE | ALL | ALL | 0.07 | EXTERNAL - ZONAL (GV): Horizontal Stabilizer - Stabilizer Tip - Left Perform an external zonal inspection (GV) of the horizontal stabilizer - stabilizer tip -left. INTERVAL NOTE: Whichever comes first. | TRUE | FALSE | FALSE | FALSE | FALSE | FALSE | FALSE | FALSE | FALSE | FALSE | FALSE | TRUE
88 | U | 128 | 55-836-02 | 05-41-03-210 | 341 |  | 6600 FC 36 MO NOTE | 6600 FC 36 MO NOTE | ALL | ALL | 0.07 | EXTERNAL - ZONAL (GV): Horizontal Stabilizer - Leading Edge - Right Perform an external zonal inspection (GV) of the horizontal stabilizer - leading edge - right. INTERVAL NOTE: Whichever comes first. | TRUE | FALSE | FALSE | FALSE | FALSE | FALSE | FALSE | FALSE | FALSE | FALSE | FALSE | TRUE
89 | U | 129 | 55-838-02 | 05-41-03-210 | 342 |  | 4000 FC 18 MO NOTE | 4000 FC 18 MO NOTE | ALL | ALL | 0.07 | EXTERNAL - ZONAL (GV): Horizontal Stabilizer - Front Spar to Rear Spar - Right Perform an external zonal inspection (GV) of the horizontal stabilizer - front spar to rear spar - right. INTERVAL NOTE: Whichever comes first. | TRUE | FALSE | FALSE | FALSE | FALSE | FALSE | FALSE | FALSE | FALSE | FALSE | FALSE | TRUE
90 | U | 130 | 55-840-02 | 05-41-03-210 | 342 | 342AT NOTE | 4000 FC 18 MO NOTE | 4000 FC 18 MO NOTE | ALL | ALL | 0.13 | INTERNAL - ZONAL (GV): Horizontal Stabilizer - Front Spar to Rear Spar - Right Perform an internal zonal inspection (GV) of the inboard horizontal stabilizer - front spar to rear spar - right. INTERVAL NOTE: Whichever comes first. ACCESS NOTE: With access provided. Access panel 342AB can be used as an alternate to inspect from the lower side of the stabilizer. | TRUE | FALSE | FALSE | FALSE | FALSE | FALSE | FALSE | FALSE | FALSE | FALSE | FALSE | TRUE
91 | U | 131 | 55-842-02 | 05-41-03-210 | 343 | 343AB 343AT 343BB 343CB 343DB 343EB 343FB | 4800 FC 24 MO NOTE | 4800 FC 24 MO NOTE | ALL | ALL | 0.5 | INTERNAL - ZONAL (GV): Horizontal Stabilizer - Rear Spar to Trailing Edge - Right Perform an internal zonal inspection (GV) of the horizontal stabilizer - rear spar to trailing edge - right. (EZAP) INTERVAL NOTE: Whichever comes first. The EZAP inspection requirement with interval 36000 FC/12 YR is satisfied by this zonal inspection. | TRUE | FALSE | FALSE | FALSE | FALSE | FALSE | FALSE | FALSE | FALSE | FALSE | FALSE | TRUE
92 | U | 132 | 55-844-02 | 05-41-03-210 | 343 |  | 4800 FC 24 MO NOTE | 4800 FC 24 MO NOTE | ALL | ALL | 0.07 | EXTERNAL - ZONAL (GV): Horizontal Stabilizer - Rear Spar to Trailing Edge - Right Perform an external zonal inspection (GV) of the horizontal stabilizer - rear spar to trailing edge - right. INTERVAL NOTE: Whichever comes first. | TRUE | FALSE | FALSE | FALSE | FALSE | FALSE | FALSE | FALSE | FALSE | FALSE | FALSE | TRUE
93 | U | 133 | 55-846-02 | 05-41-03-210 | 344 |  | 6600 FC 36 MO NOTE | 6600 FC 36 MO NOTE | ALL | ALL | 0.08 | EXTERNAL - ZONAL (GV): Horizontal Stabilizer - Elevator - Right Perform an external zonal inspection (GV) of the horizontal stabilizer - elevator - right. INTERVAL NOTE: Whichever comes first. | TRUE | FALSE | FALSE | FALSE | FALSE | FALSE | FALSE | FALSE | FALSE | FALSE | FALSE | TRUE
94 | U | 134 | 55-848-02 | 05-41-03-210 | 345 |  | 6600 FC 36 MO NOTE | 6600 FC 36 MO NOTE | ALL | ALL | 0.07 | EXTERNAL - ZONAL (GV): Horizontal Stabilizer - Stabilizer Tip - Right Perform an external zonal inspection (GV) of the horizontal stabilizer - stabilizer tip - right. INTERVAL NOTE: Whichever comes first. | TRUE | FALSE | FALSE | FALSE | FALSE | FALSE | FALSE | FALSE | FALSE | FALSE | FALSE | TRUE
95 | U | 136 | 57-800-00 | 05-41-01-210 | 131 132 | 131AB 192CL | 36000 FC 10 YR NOTE | 36000 FC 10 YR NOTE | ALL | ALL | 1 | INTERNAL - ZONAL (GV): Center Section Wing Box Perform an internal zonal inspection (GV) of the center section wing box - section 44, sta 540 to sta 663.75. INTERVAL NOTE: Whichever comes first. | TRUE | FALSE | FALSE | FALSE | FALSE | FALSE | FALSE | FALSE | FALSE | FALSE | FALSE | TRUE
96 | U | 137 | 57-802-01 | 05-41-05-210 | 510 520 530 540 550 560 570 | NOTE | 120 DY | 120 DY | ALL | ALL | 0.13 | EXTERNAL - ZONAL (GV): Left Wing Perform an external zonal inspection (GV) of the left wing. Inspection is accomplished from the ground, without the use of stands or ladders. No additional access panels required. ACCESS NOTE: Control surfaces extended. | TRUE | FALSE | FALSE | FALSE | FALSE | FALSE | FALSE | FALSE | FALSE | FALSE | FALSE | TRUE
97 | U | 138 | 57-804-01 | 05-41-05-210 | 511 | NOTE | 6600 FC 36 MO NOTE | 6600 FC 36 MO NOTE | ALL | ALL | 0.08 | EXTERNAL - ZONAL (GV): Leading Edge to Front Spar - Inboard of Nacelle Strut - Left Wing Perform an external zonal inspection (GV) of the leading edge to front spar - inboard of nacelle strut - left wing. INTERVAL NOTE: Whichever comes first. ACCESS NOTE: Excluding surface under wing to body fairing. | TRUE | FALSE | FALSE | FALSE | FALSE | FALSE | FALSE | FALSE | FALSE | FALSE | FALSE | TRUE
98 | U | 139 | 57-806-01 | 05-41-05-210 | 511 | 511AB 511AT 511BT NOTE | 6600 FC 36 MO NOTE | 6600 FC 36 MO NOTE | ALL | ALL | 0.17 | INTERNAL - ZONAL (GV): Leading Edge to Front Spar - Inboard of Nacelle Strut - Left Wing Perform an internal zonal inspection (GV) of the leading edge to front spar - inboard of nacelle strut - left wing. (EZAP) INTERVAL NOTE: Whichever comes first. The EZAP inspection requirement with interval 18000 FC/6 YR is satisfied by this zonal inspection. ACCESS NOTE: Flaps deployed. | TRUE | FALSE | FALSE | FALSE | FALSE | FALSE | FALSE | FALSE | FALSE | FALSE | FALSE | TRUE
99 | U | 140 | 57-808-01 | 05-41-05-210 | 512 513 |  | 6600 FC 36 MO NOTE | 6600 FC 36 MO NOTE | ALL | ALL | 0.08 | EXTERNAL - ZONAL (GV): Krueger Flaps No. 1 and 2 - Left Wing Perform an external zonal inspection (GV) of the Krueger flaps no. 1 and 2 - left wing. INTERVAL NOTE: Whichever comes first. | TRUE | FALSE | FALSE | FALSE | FALSE | FALSE | FALSE | FALSE | FALSE | FALSE | FALSE | TRUE
100 | U | 141 | 57-810-01 | 05-41-05-210 | 512 513 | NOTE | 6600 FC 36 MO NOTE | 6600 FC 36 MO NOTE | ALL | ALL | 0.08 | INTERNAL - ZONAL (GV): Krueger Flaps No. 1 and 2 - Left Wing Perform an internal zonal inspection (GV) of the Krueger flaps no. 1 and 2 - left wing. INTERVAL NOTE: Whichever comes first. ACCESS NOTE: Flaps deployed. | TRUE | FALSE | FALSE | FALSE | FALSE | FALSE | FALSE | FALSE | FALSE | FALSE | FALSE | TRUE
101 | U | 142 | 57-812-01 | 05-41-05-210 | 521 | NOTE | 6600 FC 36 MO NOTE | 6600 FC 36 MO NOTE | ALL | ALL | 0.07 | EXTERNAL - ZONAL (GV): Leading Edge to Front Spar - Outboard of Nacelle Strut - Left Wing Perform an external zonal inspection (GV) of the leading edge to front spar - outboard of nacelle strut - left wing. INTERVAL NOTE: Whichever comes first. ACCESS NOTE: Slats deployed. | TRUE | FALSE | FALSE | FALSE | FALSE | FALSE | FALSE | FALSE | FALSE | FALSE | FALSE | TRUE
102 | U | 143 | 57-814-01 | 05-41-05-210 | 521 | 521AAB 521AB 521ABB 521BB 521CB 521DB 521EB 521FB 521GB 521HB 521JB 521KB 521LB 521MB 521NB 521PB 521QB 521RB 521SB 521TB 521UB 521VB 521WB 521XB 521YB 521ZB NOTE | 6600 FC 36 MO NOTE | 6600 FC 36 MO NOTE | ALL | ALL | 1 | INTERNAL - ZONAL (GV): Leading Edge to Front Spar - Outboard of Nacelle Strut - Left Wing Perform an internal zonal inspection (GV) of the leading edge to front spar - outboard of nacelle strut - left wing. (EZAP) INTERVAL NOTE: Whichever comes first. The EZAP inspection requirement with interval 36000 FC/12 YR is satisfied by this zonal inspection. ACCESS NOTE: Slats deployed. | TRUE | FALSE | FALSE | FALSE | FALSE | FALSE | FALSE | FALSE | FALSE | FALSE | FALSE | TRUE
103 | U | 144 | 57-816-01 | 05-41-05-210 | 522 523 524 525 | NOTE | 6600 FC 36 MO NOTE | 6600 FC 36 MO NOTE | ALL | ALL | 0.17 | EXTERNAL - ZONAL (GV): Slats No. 1, 2, 3, 4 - Left Wing Perform an external zonal inspection (GV) of the slats no. 1, 2, 3, 4 - left wing. INTERVAL NOTE: Whichever comes first. ACCESS NOTE: Slats in full extend position. | TRUE | FALSE | FALSE | FALSE | FALSE | FALSE | FALSE | FALSE | FALSE | FALSE | FALSE | TRUE
104 | U | 147 | 57-822-01 | 05-41-05-210 | 531 | 531AB 531BB | 36000 FC 10 YR NOTE | 36000 FC 10 YR NOTE | ALL | ALL | 0.67 | INTERNAL - ZONAL (GV): Center Fuel Tank - Left Wing Perform an internal zonal inspection (GV) of the center fuel tank - left wing. INTERVAL NOTE: Whichever comes first. | TRUE | FALSE | FALSE | FALSE | FALSE | FALSE | FALSE | FALSE | FALSE | FALSE | FALSE | TRUE
105 | U | 148 | 57-824-01 | 05-41-05-210 | 531 | NOTE | 6600 FC 36 MO NOTE | 6600 FC 36 MO NOTE | ALL | ALL | 0.25 | EXTERNAL - ZONAL (GV): Center Fuel Tank - Left Wing Perform an external zonal inspection (GV) of the center fuel tank - left wing. INTERVAL NOTE: Whichever comes first. ACCESS NOTE: Excluding surface under wing to body fairing. | TRUE | FALSE | FALSE | FALSE | FALSE | FALSE | FALSE | FALSE | FALSE | FALSE | FALSE | TRUE
106 | U | 149 | 57-826-01 | 05-41-05-210 | 532 | 532AB 532AZ 532BB 532BZ 532CB 532DB 532EB 532FB 532GB 532HB 532JB 532KB 532LB 532MB 532NB 532PB 532QB 532RB NOTE | 36000 FC 10 YR NOTE | 36000 FC 10 YR NOTE | ALL | ALL | 3 | INTERNAL - ZONAL (GV): Main Fuel Tank - Left Wing Perform an internal zonal inspection (GV) of the main fuel tank - left wing. INTERVAL NOTE: Whichever comes first. ACCESS NOTE: Caution - Do not remove 532AZ and 532BZ at the same time. | TRUE | FALSE | FALSE | FALSE | FALSE | FALSE | FALSE | FALSE | FALSE | FALSE | FALSE | TRUE
107 | U | 150 | 57-828-01 | 05-41-05-210 | 532 |  | 6600 FC 36 MO NOTE | 6600 FC 36 MO NOTE | ALL | ALL | 0.5 | EXTERNAL - ZONAL (GV): Main Fuel Tank - Left Wing Perform an external zonal inspection (GV) of the main fuel tank - left wing. INTERVAL NOTE: Whichever comes first. | TRUE | FALSE | FALSE | FALSE | FALSE | FALSE | FALSE | FALSE | FALSE | FALSE | FALSE | TRUE
108 | U | 151 | 57-830-01 | 05-41-05-210 | 533 | 533AB 533BB 533CB | 36000 FC 10 YR NOTE | 36000 FC 10 YR NOTE | ALL | ALL | 0.17 | INTERNAL - ZONAL (GV): Surge Tank - Left Wing Perform an internal zonal inspection (GV) of the surge tank - left wing. INTERVAL NOTE: Whichever comes first. | TRUE | FALSE | FALSE | FALSE | FALSE | FALSE | FALSE | FALSE | FALSE | FALSE | FALSE | TRUE
109 | U | 152 | 57-832-01 | 05-41-05-210 | 533 |  | 6600 FC 36 MO NOTE | 6600 FC 36 MO NOTE | ALL | ALL | 0.05 | EXTERNAL - ZONAL (GV): Surge Tank - Left Wing Perform an external zonal inspection (GV) of the surge tank - left wing. INTERVAL NOTE: Whichever comes first. | TRUE | FALSE | FALSE | FALSE | FALSE | FALSE | FALSE | FALSE | FALSE | FALSE | FALSE | TRUE
110 | U | 153 | 57-834-01 | 05-41-05-210 | 534 |  | 6600 FC 36 MO NOTE | 6600 FC 36 MO NOTE | ALL | ALL | 0.08 | EXTERNAL - ZONAL (GV): Dry Bay - Left Wing Perform an external zonal inspection (GV) of the dry bay - left wing. INTERVAL NOTE: Whichever comes first. | TRUE | FALSE | FALSE | FALSE | FALSE | FALSE | FALSE | FALSE | FALSE | FALSE | FALSE | TRUE
111 | U | 154 | 57-836-01 | 05-41-05-210 | 542 | NOTE | 6600 FC 36 MO NOTE | 6600 FC 36 MO NOTE | ALL | ALL | 0.05 | EXTERNAL - ZONAL (GV): Fairing Flap Support No. 3 - Left Wing Perform an external zonal inspection (GV) of the fairing flap support no. 3 - left wing. INTERVAL NOTE: Whichever comes first. ACCESS NOTE: Flaps extended. | TRUE | FALSE | FALSE | FALSE | FALSE | FALSE | FALSE | FALSE | FALSE | FALSE | FALSE | TRUE
112 | U | 155 | 57-838-01 | 05-41-05-210 | 542 | NOTE | 6600 FC 36 MO NOTE | 6600 FC 36 MO NOTE | ALL | ALL | 0.1 | INTERNAL - ZONAL (GV): Fairing Flap Support No. 3 - Left Wing Perform an internal zonal inspection (GV) of the fairing flap support no. 3 - left wing. (EZAP) INTERVAL NOTE: Whichever comes first. The EZAP inspection requirement with interval 18000 FC/6 YR is satisfied by this zonal inspection. ACCESS NOTE: Flaps extended, inside of fairing. | TRUE | FALSE | FALSE | FALSE | FALSE | FALSE | FALSE | FALSE | FALSE | FALSE | FALSE | TRUE
113 | U | 156 | 57-840-01 | 05-41-05-210 | 543 | NOTE | 6600 FC 36 MO NOTE | 6600 FC 36 MO NOTE | ALL | ALL | 0.05 | EXTERNAL - ZONAL (GV): Fairing Flap Support No. 2 - Left Wing Perform an external zonal inspection (GV) of the fairing flap support no. 2 - left wing. INTERVAL NOTE: Whichever comes first. ACCESS NOTE: Flaps extended. | TRUE | FALSE | FALSE | FALSE | FALSE | FALSE | FALSE | FALSE | FALSE | FALSE | FALSE | TRUE
114 | U | 157 | 57-842-01 | 05-41-05-210 | 543 | NOTE | 6600 FC 36 MO NOTE | 6600 FC 36 MO NOTE | ALL | ALL | 0.1 | INTERNAL - ZONAL (GV): Fairing Flap Support No. 2 - Left Wing Perform an internal zonal inspection (GV) of the fairing flap support no. 2 - left wing. (EZAP) INTERVAL NOTE: Whichever comes first. The EZAP inspection requirement with interval 18000 FC/6 YR is satisfied by this zonal inspection. ACCESS NOTE: Flaps extended, inside of fairing. | TRUE | FALSE | FALSE | FALSE | FALSE | FALSE | FALSE | FALSE | FALSE | FALSE | FALSE | TRUE
115 | U | 158 | 57-844-01 | 05-41-05-210 | 544 | NOTE | 6600 FC 36 MO NOTE | 6600 FC 36 MO NOTE | ALL | ALL | 0.05 | EXTERNAL - ZONAL (GV): Fairing Flap Support No. 1 - Left Wing Perform an external zonal inspection (GV) of the fairing flap support no. 1 - left wing. INTERVAL NOTE: Whichever comes first. ACCESS NOTE: Flaps extended. | TRUE | FALSE | FALSE | FALSE | FALSE | FALSE | FALSE | FALSE | FALSE | FALSE | FALSE | TRUE
116 | U | 159 | 57-846-01 | 05-41-05-210 | 544 | NOTE | 6600 FC 36 MO NOTE | 6600 FC 36 MO NOTE | ALL | ALL | 0.1 | INTERNAL - ZONAL (GV): Fairing Flap Support No. 1 - Left Wing Perform an internal zonal inspection (GV) of the fairing flap support no. 1 - left wing. (EZAP) INTERVAL NOTE: Whichever comes first. The EZAP inspection requirement with interval 18000 FC/6 YR is satisfied by this zonal inspection. ACCESS NOTE: Flaps extended, inside of fairing. | TRUE | FALSE | FALSE | FALSE | FALSE | FALSE | FALSE | FALSE | FALSE | FALSE | FALSE | TRUE
117 | U | 160 | 57-848-01 | 05-41-05-210 | 551 | NOTE | 6600 FC 36 MO NOTE | 6600 FC 36 MO NOTE | ALL | ALL | 0.17 | EXTERNAL - ZONAL (GV): Rear Spar to Landing Gear Support Beam - Left Wing Perform an external zonal inspection (GV) of the rear spar to landing gear support beam - left wing. INTERVAL NOTE: Whichever comes first. ACCESS NOTE: Excluding surface under wing to body fairing. | TRUE | FALSE | FALSE | FALSE | FALSE | FALSE | FALSE | FALSE | FALSE | FALSE | FALSE | TRUE
118 | U | 161 | 57-850-01 | 05-41-05-210 | 551 | 551AB 551AT 551BB 551BT 551CB 551CT 551DB 551DT 551EB 551ET 551FB | 21600 FC 6 YR NOTE | 21600 FC 6 YR NOTE | ALL | ALL | 0.5 | INTERNAL - ZONAL (GV): Rear Spar to Landing Gear Support Beam - Left Wing Perform an internal zonal inspection (GV) of the rear spar to landing gear support beam - left wing. INTERVAL NOTE: Whichever comes first. | TRUE | FALSE | FALSE | FALSE | FALSE | FALSE | FALSE | FALSE | FALSE | FALSE | FALSE | TRUE
119 | U | 162 | 57-852-01 | 05-41-05-210 | 552 | NOTE | 6600 FC 36 MO NOTE | 6600 FC 36 MO NOTE | ALL | ALL | 0.08 | EXTERNAL - ZONAL (GV): Inboard Spoiler No. 6 - L. Wing Perform an external zonal inspection (GV) of the inboard spoiler no. 6 - left wing. INTERVAL NOTE: Whichever comes first. ACCESS NOTE: Spoiler raised. | TRUE | FALSE | FALSE | FALSE | FALSE | FALSE | FALSE | FALSE | FALSE | FALSE | FALSE | TRUE
120 | U | 163 | 57-854-01 | 05-41-05-210 | 553 | NOTE | 5500 FC 24 MO NOTE | 5500 FC 24 MO NOTE | ALL | ALL | 0.08 | EXTERNAL - ZONAL (GV): Inboard Flaps - Left Wing Perform an external zonal inspection (GV) of the inboard flaps - left wing. INTERVAL NOTE: Whichever comes first. ACCESS NOTE: Flaps extended. | TRUE | FALSE | FALSE | FALSE | FALSE | FALSE | FALSE | FALSE | FALSE | FALSE | FALSE | TRUE
121 | U | 164 | 57-856-01 | 05-41-05-210 | 553 | 553BB NOTE | 21600 FC 6 YR NOTE | 21600 FC 6 YR NOTE | ALL | ALL | 0.17 | INTERNAL - ZONAL (GV): Inboard Main Flaps - Left Wing Perform an internal zonal inspection (GV) of the inboard main flap - left wing. INTERVAL NOTE: Whichever comes first. ACCESS NOTE: Flaps extended. | TRUE | FALSE | FALSE | FALSE | FALSE | FALSE | FALSE | FALSE | FALSE | FALSE | FALSE | TRUE
122 | U | 165 | 57-858-01 | 05-41-05-210 | 561 | NOTE | 6600 FC 36 MO NOTE | 6600 FC 36 MO NOTE | ALL | ALL | 0.17 | EXTERNAL - ZONAL (GV): Rear Spar to T.E. - Outbd of Inbd Flap - Inbd of Fixed T.E. - L. Wing Perform an external zonal inspection (GV) of the rear spar to trailing edge - outboard of inboard flap - inboard of fixed trailing edge - left wing. (EZAP) INTERVAL NOTE: Whichever comes first. The EZAP inspection requirement with interval 18000 FC/6 YR is satisfied by this zonal inspection. ACCESS NOTE: Flaps down, spoilers raised. | TRUE | FALSE | FALSE | FALSE | FALSE | FALSE | FALSE | FALSE | FALSE | FALSE | FALSE | TRUE
123 | U | 166 | 57-860-01 | 05-41-05-210 | 562 563 564 565 566 | NOTE | 6600 FC 36 MO NOTE | 6600 FC 36 MO NOTE | ALL | ALL | 0.25 | EXTERNAL - ZONAL (GV): Spoilers No. 1, 2, 3, 4, 5 - Left Wing Perform an external zonal inspection (GV) of the spoilers 1, 2, 3, 4, 5 - left wing. INTERVAL NOTE: Whichever comes first. ACCESS NOTE: Spoilers raised. | TRUE | FALSE | FALSE | FALSE | FALSE | FALSE | FALSE | FALSE | FALSE | FALSE | FALSE | TRUE
124 | U | 167 | 57-862-01 | 05-41-05-210 | 567 | NOTE | 6600 FC 36 MO NOTE | 6600 FC 36 MO NOTE | ALL | ALL | 0.25 | EXTERNAL - ZONAL (GV): Outboard Flaps - Left Wing Perform an external zonal inspection (GV) of the outboard flaps - left wing. INTERVAL NOTE: Whichever comes first. ACCESS NOTE: Flaps extended. | TRUE | FALSE | FALSE | FALSE | FALSE | FALSE | FALSE | FALSE | FALSE | FALSE | FALSE | TRUE
125 | U | 168 | 57-864-01 | 05-41-05-210 | 571 |  | 6600 FC 36 MO NOTE | 6600 FC 36 MO NOTE | ALL | ALL | 0.05 | EXTERNAL - ZONAL (GV): Fixed Trailing Edge - Left Wing Perform an external zonal inspection (GV) of the fixed trailing edge - left wing. INTERVAL NOTE: Whichever comes first. | TRUE | FALSE | FALSE | FALSE | FALSE | FALSE | FALSE | FALSE | FALSE | FALSE | FALSE | TRUE
126 | U | 169 | 57-866-01 | 05-41-05-210 | 571 | 571AB 571AT 571BB 571BT 571CB 571DB 571EB 571FB | 10 YR | 10 YR | ALL | ALL | 0.25 | INTERNAL - ZONAL (GV): Fixed Trailing Edge - Left Wing Perform an internal zonal inspection (GV) of the fixed trailing edge - left wing. | TRUE | FALSE | FALSE | FALSE | FALSE | FALSE | FALSE | FALSE | FALSE | FALSE | FALSE | TRUE
127 | U | 170 | 57-868-01 | 05-41-05-210 | 571 | 571AB 571BB NOTE | 6600 FC 36 MO NOTE | 6600 FC 36 MO NOTE | ALL | ALL | 0.33 | INTERNAL - ZONAL (GV): Fixed Trailing Edge - Left Wing Perform an internal zonal inspection (GV) of the fixed trailing edge - left wing. (EZAP) INTERVAL NOTE: Whichever comes first. The EZAP inspection requirement with interval 36000 FC/12 YR is satisfied by this zonal inspection. ACCESS NOTE: Aileron control area only. | TRUE | FALSE | FALSE | FALSE | FALSE | FALSE | FALSE | FALSE | FALSE | FALSE | FALSE | TRUE
128 | U | 171 | 57-870-01 | 05-41-05-210 | 572 |  | 6600 FC 36 MO NOTE | 6600 FC 36 MO NOTE | ALL | ALL | 0.08 | EXTERNAL - ZONAL (GV): Aileron - Left Wing Perform an external zonal inspection (GV) of the aileron - left wing. INTERVAL NOTE: Whichever comes first. | TRUE | FALSE | FALSE | FALSE | FALSE | FALSE | FALSE | FALSE | FALSE | FALSE | FALSE | TRUE
129 | U | 172 | 57-872-02 | 05-41-06-210 | 610 620 630 640 650 660 670 | NOTE | 120 DY | 120 DY | ALL | ALL | 0.13 | EXTERNAL - ZONAL (GV): Right Wing Perform an external zonal inspection (GV) of the right wing. Inspection is accomplished from the ground, without the use of stands or ladders. No additional access panels required. ACCESS NOTE: Control surfaces extended. | TRUE | FALSE | FALSE | FALSE | FALSE | FALSE | FALSE | FALSE | FALSE | FALSE | FALSE | TRUE
130 | U | 173 | 57-874-02 | 05-41-06-210 | 611 | NOTE | 6600 FC 36 MO NOTE | 6600 FC 36 MO NOTE | ALL | ALL | 0.08 | EXTERNAL - ZONAL (GV): Leading Edge to Front Spar - Inbd of Nacelle Strut - Right Wing Perform an external zonal inspection (GV) of the leading edge to front spar - inboard of the nacelle strut - right wing. INTERVAL NOTE: Whichever comes first. ACCESS NOTE: Excluding surface under wing to body fairing. | TRUE | FALSE | FALSE | FALSE | FALSE | FALSE | FALSE | FALSE | FALSE | FALSE | FALSE | TRUE
131 | U | 174 | 57-876-02 | 05-41-06-210 | 611 | 611AB 611AT 611BT NOTE | 6600 FC 36 MO NOTE | 6600 FC 36 MO NOTE | ALL | ALL | 0.17 | INTERNAL - ZONAL (GV): Leading Edge to Front Spar - Inbd of Nacelle Strut - Right Wing Perform an internal zonal inspection (GV) of the leading edge to front spar - inboard of the nacelle strut - right wing. (EZAP) INTERVAL NOTE: Whichever comes first. The EZAP inspection requirement with interval 18000 FC/6 YR is satisfied by this zonal inspection. ACCESS NOTE: Flaps deployed. | TRUE | FALSE | FALSE | FALSE | FALSE | FALSE | FALSE | FALSE | FALSE | FALSE | FALSE | TRUE
132 | U | 175 | 57-878-02 | 05-41-06-210 | 612 613 |  | 6600 FC 36 MO NOTE | 6600 FC 36 MO NOTE | ALL | ALL | 0.08 | EXTERNAL - ZONAL (GV): Krueger Flaps No. 3 and 4 - Right Wing Perform an external zonal inspection (GV) of the Krueger flaps no. 3 and 4 - right wing. INTERVAL NOTE: Whichever comes first. | TRUE | FALSE | FALSE | FALSE | FALSE | FALSE | FALSE | FALSE | FALSE | FALSE | FALSE | TRUE
133 | U | 176 | 57-880-02 | 05-41-06-210 | 612 613 | NOTE | 6600 FC 36 MO NOTE | 6600 FC 36 MO NOTE | ALL | ALL | 0.08 | INTERNAL - ZONAL (GV): Krueger Flaps No. 3 and 4 - Right Wing Perform an internal zonal inspection (GV) of the Krueger flaps no. 3 and 4 - right wing. INTERVAL NOTE: Whichever comes first. ACCESS NOTE: Flaps deployed. | TRUE | FALSE | FALSE | FALSE | FALSE | FALSE | FALSE | FALSE | FALSE | FALSE | FALSE | TRUE
134 | U | 177 | 57-882-02 | 05-41-06-210 | 621 | NOTE | 6600 FC 36 MO NOTE | 6600 FC 36 MO NOTE | ALL | ALL | 0.07 | EXTERNAL - ZONAL (GV): Leading Edge to Front Spar - Outbd of Nacelle Strut - Right Wing Perform an external zonal inspection (GV) of the leading edge to front spar - outboard of the nacelle strut - right wing. INTERVAL NOTE: Whichever comes first. ACCESS NOTE: Slats deployed. | TRUE | FALSE | FALSE | FALSE | FALSE | FALSE | FALSE | FALSE | FALSE | FALSE | FALSE | TRUE
135 | U | 178 | 57-884-02 | 05-41-06-210 | 621 | 621AAB 621AB 621BB 621CB 621DB 621EB 621FB 621GB 621HB 621JB 621KB 621LB 621MB 621NB 621PB 621QB 621RB 621SB 621TB 621UB 621VB 621WB 621XB 621YB 621ZB NOTE | 6600 FC 36 MO NOTE | 6600 FC 36 MO NOTE | ALL | ALL | 1 | INTERNAL - ZONAL (GV): Leading Edge to Front Spar - Outbd of Nacelle Strut - Right Wing Perform an internal zonal inspection (GV) of the leading edge to front spar - outboard of the nacelle strut - right wing. (EZAP) INTERVAL NOTE: Whichever comes first. The EZAP inspection requirement with interval 36000 FC/12 YR is satisfied by this zonal inspection. ACCESS NOTE: Slats deployed. | TRUE | FALSE | FALSE | FALSE | FALSE | FALSE | FALSE | FALSE | FALSE | FALSE | FALSE | TRUE
136 | U | 179 | 57-886-02 | 05-41-06-210 | 622 623 624 625 | NOTE | 6600 FC 36 MO NOTE | 6600 FC 36 MO NOTE | ALL | ALL | 0.17 | EXTERNAL - ZONAL (GV): Slats No. 5, 6, 7, 8, - Right Wing Perform an external zonal inspection (GV) of the slats no. 5, 6, 7, 8 - right wing. INTERVAL NOTE: Whichever comes first. ACCESS NOTE: Slats in full extend position. | TRUE | FALSE | FALSE | FALSE | FALSE | FALSE | FALSE | FALSE | FALSE | FALSE | FALSE | TRUE
137 | U | 182 | 57-892-02 | 05-41-06-210 | 631 | 631AB 631BB | 36000 FC 10 YR NOTE | 36000 FC 10 YR NOTE | ALL | ALL | 0.67 | INTERNAL - ZONAL (GV): Center Fuel Tank - Right Wing Perform an internal zonal inspection (GV) of the center fuel tank - right wing. INTERVAL NOTE: Whichever comes first. | TRUE | FALSE | FALSE | FALSE | FALSE | FALSE | FALSE | FALSE | FALSE | FALSE | FALSE | TRUE
138 | U | 183 | 57-894-02 | 05-41-06-210 | 631 | NOTE | 6600 FC 36 MO NOTE | 6600 FC 36 MO NOTE | ALL | ALL | 0.25 | EXTERNAL - ZONAL (GV): Center Fuel Tank - Right Wing Perform an external zonal inspection (GV) of the center fuel tank - right wing. INTERVAL NOTE: Whichever comes first. ACCESS NOTE: Excluding surface under wing to body fairing. | TRUE | FALSE | FALSE | FALSE | FALSE | FALSE | FALSE | FALSE | FALSE | FALSE | FALSE | TRUE
139 | U | 184 | 57-896-02 | 05-41-06-210 | 632 | 632AB 632AZ 632BB 632BZ 632CB 632DB 632EB 632FB 632GB 632HB 632JB 632KB 632LB 632MB 632NB 632PB 632QB 632RB NOTE | 36000 FC 10 YR NOTE | 36000 FC 10 YR NOTE | ALL | ALL | 3 | INTERNAL - ZONAL (GV): Main Fuel Tank - Right Wing Perform an internal zonal inspection (GV) of the main fuel tank - right wing. INTERVAL NOTE: Whichever comes first. ACCESS NOTE: Caution - Do not remove 632AZ and 632BZ at the same time. | TRUE | FALSE | FALSE | FALSE | FALSE | FALSE | FALSE | FALSE | FALSE | FALSE | FALSE | TRUE
140 | U | 185 | 57-898-02 | 05-41-06-210 | 632 |  | 6600 FC 36 MO NOTE | 6600 FC 36 MO NOTE | ALL | ALL | 0.5 | EXTERNAL - ZONAL (GV): Main Fuel Tank - Right Wing Perform an external zonal inspection (GV) of the main fuel tank - right wing. INTERVAL NOTE: Whichever comes first. | TRUE | FALSE | FALSE | FALSE | FALSE | FALSE | FALSE | FALSE | FALSE | FALSE | FALSE | TRUE
141 | U | 186 | 57-900-02 | 05-41-06-210 | 633 | 633AB 633BB 633CB | 36000 FC 10 YR NOTE | 36000 FC 10 YR NOTE | ALL | ALL | 0.17 | INTERNAL - ZONAL (GV): Surge Tank - Right Wing Perform an internal zonal inspection (GV) of the surge tank - right wing. INTERVAL NOTE: Whichever comes first. | TRUE | FALSE | FALSE | FALSE | FALSE | FALSE | FALSE | FALSE | FALSE | FALSE | FALSE | TRUE
142 | U | 187 | 57-902-02 | 05-41-06-210 | 633 |  | 6600 FC 36 MO NOTE | 6600 FC 36 MO NOTE | ALL | ALL | 0.05 | EXTERNAL - ZONAL (GV): Surge Tank - Right Wing Perform an external zonal inspection (GV) of the surge tank - right wing. INTERVAL NOTE: Whichever comes first. | TRUE | FALSE | FALSE | FALSE | FALSE | FALSE | FALSE | FALSE | FALSE | FALSE | FALSE | TRUE
143 | U | 188 | 57-904-02 | 05-41-06-210 | 634 |  | 6600 FC 36 MO NOTE | 6600 FC 36 MO NOTE | ALL | ALL | 0.08 | EXTERNAL - ZONAL (GV): Dry Bay - Right Wing Perform an external zonal inspection (GV) of the dry bay - right wing. INTERVAL NOTE: Whichever comes first. | TRUE | FALSE | FALSE | FALSE | FALSE | FALSE | FALSE | FALSE | FALSE | FALSE | FALSE | TRUE
144 | U | 189 | 57-906-02 | 05-41-06-210 | 642 | NOTE | 6600 FC 36 MO NOTE | 6600 FC 36 MO NOTE | ALL | ALL | 0.08 | EXTERNAL - ZONAL (GV): Fairing Flap Support No. 6 - Right Wing Perform an external zonal inspection (GV) of the fairing flap support no. 6 - right wing. INTERVAL NOTE: Whichever comes first. ACCESS NOTE: Flaps extended. | TRUE | FALSE | FALSE | FALSE | FALSE | FALSE | FALSE | FALSE | FALSE | FALSE | FALSE | TRUE
145 | U | 190 | 57-908-02 | 05-41-06-210 | 642 | NOTE | 6600 FC 36 MO NOTE | 6600 FC 36 MO NOTE | ALL | ALL | 0.1 | INTERNAL - ZONAL (GV): Fairing Flap Support No. 6 - Right Wing Perform an internal zonal inspection (GV) of the fairing flap support no. 6 - right wing. (EZAP) INTERVAL NOTE: Whichever comes first. The EZAP inspection requirement with interval 18000 FC/6 YR is satisfied by this zonal inspection. ACCESS NOTE: Flaps extended, inside of fairing. | TRUE | FALSE | FALSE | FALSE | FALSE | FALSE | FALSE | FALSE | FALSE | FALSE | FALSE | TRUE
146 | U | 191 | 57-910-02 | 05-41-06-210 | 643 | NOTE | 6600 FC 36 MO NOTE | 6600 FC 36 MO NOTE | ALL | ALL | 0.05 | EXTERNAL - ZONAL (GV): Fairing Flap Support No. 7 - Right Wing Perform an external zonal inspection (GV) of the fairing flap support no. 7 - right wing. INTERVAL NOTE: Whichever comes first. ACCESS NOTE: Flaps extended. | TRUE | FALSE | FALSE | FALSE | FALSE | FALSE | FALSE | FALSE | FALSE | FALSE | FALSE | TRUE
147 | U | 192 | 57-912-02 | 05-41-06-210 | 643 | NOTE | 6600 FC 36 MO NOTE | 6600 FC 36 MO NOTE | ALL | ALL | 0.1 | INTERNAL - ZONAL (GV): Fairing Flap Support No. 7 - Right Wing Perform an internal zonal inspection (GV) of the fairing flap support no. 7 - right wing. (EZAP) INTERVAL NOTE: Whichever comes first. The EZAP inspection requirement with interval 18000 FC/6 YR is satisfied by this zonal inspection. ACCESS NOTE: Flaps extended, inside of fairing. | TRUE | FALSE | FALSE | FALSE | FALSE | FALSE | FALSE | FALSE | FALSE | FALSE | FALSE | TRUE
148 | U | 193 | 57-914-02 | 05-41-06-210 | 644 | NOTE | 6600 FC 36 MO NOTE | 6600 FC 36 MO NOTE | ALL | ALL | 0.05 | EXTERNAL - ZONAL (GV): Fairing Flap Support No. 8 - Right Wing Perform an external zonal inspection (GV) of the fairing flap support no. 8 - right wing. INTERVAL NOTE: Whichever comes first. ACCESS NOTE: Flaps extended. | TRUE | FALSE | FALSE | FALSE | FALSE | FALSE | FALSE | FALSE | FALSE | FALSE | FALSE | TRUE
149 | U | 194 | 57-916-02 | 05-41-06-210 | 644 | NOTE | 6600 FC 36 MO NOTE | 6600 FC 36 MO NOTE | ALL | ALL | 0.1 | INTERNAL - ZONAL (GV): Fairing Flap Support No. 8 - Right Wing Perform an internal zonal inspection (GV) of the fairing flap support no. 8 - right wing. (EZAP) INTERVAL NOTE: Whichever comes first. The EZAP inspection requirement with interval 18000 FC/6 YR is satisfied by this zonal inspection. ACCESS NOTE: Flaps extended, inside of fairing. | TRUE | FALSE | FALSE | FALSE | FALSE | FALSE | FALSE | FALSE | FALSE | FALSE | FALSE | TRUE
150 | U | 195 | 57-918-02 | 05-41-06-210 | 651 | NOTE | 6600 FC 36 MO NOTE | 6600 FC 36 MO NOTE | ALL | ALL | 0.17 | EXTERNAL - ZONAL (GV): Rear Spar to Landing Gear Support Beam - Right Wing Perform an external zonal inspection (GV) of the rear spar to landing gear support beam - right wing. INTERVAL NOTE: Whichever comes first. ACCESS NOTE: Excluding surface under wing to body fairing. | TRUE | FALSE | FALSE | FALSE | FALSE | FALSE | FALSE | FALSE | FALSE | FALSE | FALSE | TRUE
151 | U | 196 | 57-920-02 | 05-41-06-210 | 651 | 651AB 651AT 651BB 651BT 651CB 651CT 651DB 651DT 651EB 651ET 651FB | 21600 FC 6 YR NOTE | 21600 FC 6 YR NOTE | ALL | ALL | 0.5 | INTERNAL - ZONAL (GV): Rear Spar to Landing Gear Support Beam - Right Wing Perform an internal zonal inspection (GV) of the rear spar to landing gear support beam - right wing. INTERVAL NOTE: Whichever comes first. | TRUE | FALSE | FALSE | FALSE | FALSE | FALSE | FALSE | FALSE | FALSE | FALSE | FALSE | TRUE
152 | U | 197 | 57-922-02 | 05-41-06-210 | 652 | NOTE | 6600 FC 36 MO NOTE | 6600 FC 36 MO NOTE | ALL | ALL | 0.08 | EXTERNAL - ZONAL (GV): Inboard Spoiler No. 7 - Right Wing Perform an external zonal inspection (GV) of the inboard spoiler no. 7 - right wing. INTERVAL NOTE: Whichever comes first. ACCESS NOTE: Spoiler raised. | TRUE | FALSE | FALSE | FALSE | FALSE | FALSE | FALSE | FALSE | FALSE | FALSE | FALSE | TRUE
153 | U | 198 | 57-924-02 | 05-41-06-210 | 653 | NOTE | 5500 FC 24 MO NOTE | 5500 FC 24 MO NOTE | ALL | ALL | 0.08 | EXTERNAL - ZONAL (GV): Inboard Flaps - Right Wing Perform an external zonal inspection (GV) of the inboard flaps - right wing. INTERVAL NOTE: Whichever comes first. ACCESS NOTE: Flaps extended. | TRUE | FALSE | FALSE | FALSE | FALSE | FALSE | FALSE | FALSE | FALSE | FALSE | FALSE | TRUE
154 | U | 199 | 57-926-02 | 05-41-06-210 | 653 | 653BB NOTE | 21600 FC 6 YR NOTE | 21600 FC 6 YR NOTE | ALL | ALL | 0.17 | INTERNAL - ZONAL (GV): Inboard Main Flap - Right Wing Perform an internal zonal inspection (GV) of the inboard main flap - right wing. INTERVAL NOTE: Whichever comes first. ACCESS NOTE: Flaps extended. | TRUE | FALSE | FALSE | FALSE | FALSE | FALSE | FALSE | FALSE | FALSE | FALSE | FALSE | TRUE
155 | U | 200 | 57-928-02 | 05-41-06-210 | 661 | NOTE | 6600 FC 36 MO NOTE | 6600 FC 36 MO NOTE | ALL | ALL | 0.17 | EXTERNAL - ZONAL (GV): Rear Spar to T.E. - Outbd of Inbd Flap - Inbd of Fixed T.E. - Right Wing Perform an external zonal inspection (GV) of the rear spar to trailing edge - outboard of inboard flap - inboard of fixed trailing edge - right wing. (EZAP) INTERVAL NOTE: Whichever comes first. The EZAP inspection requirement with interval 18000 FC/6 YR is satisfied by this zonal inspection. ACCESS NOTE: Flaps down, spoilers raised. | TRUE | FALSE | FALSE | FALSE | FALSE | FALSE | FALSE | FALSE | FALSE | FALSE | FALSE | TRUE
156 | U | 201 | 57-930-02 | 05-41-06-210 | 662 663 664 665 666 | NOTE | 6600 FC 36 MO NOTE | 6600 FC 36 MO NOTE | ALL | ALL | 0.25 | EXTERNAL - ZONAL (GV): Spoiler No 8, 9, 10, 11, 12 - Right Wing Perform an external zonal inspection (GV) of spoilers no. 8, 9, 10, 11, 12 - right wing. INTERVAL NOTE: Whichever comes first. ACCESS NOTE: Spoilers Raised | TRUE | FALSE | FALSE | FALSE | FALSE | FALSE | FALSE | FALSE | FALSE | FALSE | FALSE | TRUE
157 | U | 202 | 57-932-02 | 05-41-06-210 | 667 | NOTE | 6600 FC 36 MO NOTE | 6600 FC 36 MO NOTE | ALL | ALL | 0.25 | EXTERNAL - ZONAL (GV): Outboard Flaps - Right Wing Perform an external zonal inspection (GV) of the outboard flaps - right wing. INTERVAL NOTE: Whichever comes first. ACCESS NOTE: Flaps extended. | TRUE | FALSE | FALSE | FALSE | FALSE | FALSE | FALSE | FALSE | FALSE | FALSE | FALSE | TRUE
158 | U | 203 | 57-934-02 | 05-41-06-210 | 671 |  | 6600 FC 36 MO NOTE | 6600 FC 36 MO NOTE | ALL | ALL | 0.05 | EXTERNAL - ZONAL (GV): Fixed Trailing Edge - Right Wing Perform an external zonal inspection (GV) of the fixed trailing edge - right wing. INTERVAL NOTE: Whichever comes first. | TRUE | FALSE | FALSE | FALSE | FALSE | FALSE | FALSE | FALSE | FALSE | FALSE | FALSE | TRUE
159 | U | 204 | 57-936-02 | 05-41-06-210 | 671 | 671AB 671AT 671BB 671BT 671CB 671DB 671EB 671FB | 10 YR | 10 YR | ALL | ALL | 0.25 | INTERNAL - ZONAL (GV): Fixed Trailing Edge - Right Wing Perform an internal zonal inspection (GV) of the fixed trailing edge - right wing. | TRUE | FALSE | FALSE | FALSE | FALSE | FALSE | FALSE | FALSE | FALSE | FALSE | FALSE | TRUE
160 | U | 205 | 57-938-02 | 05-41-06-210 | 671 | 671AB 671BB NOTE | 6600 FC 36 MO NOTE | 6600 FC 36 MO NOTE | ALL | ALL | 0.33 | INTERNAL - ZONAL (GV): Fixed Trailing Edge - Right Wing Perform an internal zonal inspection (GV) of the fixed trailing edge - right wing. (EZAP) INTERVAL NOTE: Whichever comes first. The EZAP inspection requirement with interval 36000 FC/12 YR is satisfied by this zonal inspection. ACCESS NOTE: Aileron control area only. | TRUE | FALSE | FALSE | FALSE | FALSE | FALSE | FALSE | FALSE | FALSE | FALSE | FALSE | TRUE
161 | U | 206 | 57-940-02 | 05-41-06-210 | 672 |  | 6600 FC 36 MO NOTE | 6600 FC 36 MO NOTE | ALL | ALL | 0.08 | EXTERNAL - ZONAL (GV): Aileron - Right Wing Perform an external zonal inspection (GV) of the aileron - right wing. INTERVAL NOTE: Whichever comes first. | TRUE | FALSE | FALSE | FALSE | FALSE | FALSE | FALSE | FALSE | FALSE | FALSE | FALSE | TRUE
162 | U | 212 | 70-800-01 | 05-41-04-210 | 410 430 |  | 120 DY | 120 DY | ALL | ALL | 0.1 | EXTERNAL - ZONAL (GV): Powerplant No. 1 Perform an external zonal inspection (GV) of engine no. 1 and engine no. 1 strut fairings. Inspection is accomplished from the ground, without the use of stands or ladders. No additional access panels required. | TRUE | FALSE | FALSE | FALSE | FALSE | FALSE | FALSE | FALSE | FALSE | FALSE | FALSE | TRUE
163 | U | 213 | 70-802-01 | 05-41-04-210 | 411 | 413 414 415 416 | 2000 FC NOTE | 2000 FC NOTE | ALL | ALL | 0.07 | EXTERNAL - ZONAL (GV): Engine No. 1 Perform an external zonal inspection (GV) of the engine no. 1. (EZAP) INTERVAL NOTE: The EZAP inspection requirement with interval 5500 FC/30 MO is satisfied by this zonal inspection. | TRUE | FALSE | FALSE | FALSE | FALSE | FALSE | FALSE | FALSE | FALSE | FALSE | FALSE | TRUE
164 | U | 214 | 70-804-01 | 05-41-04-210 | 413 414 | 413 414 NOTE | 6600 FC | 6600 FC | ALL | ALL | 0.05 | EXTERNAL - ZONAL (GV): Fan Cowl - Engine No. 1 Perform an external zonal inspection (GV) of the fan cowl - engine no. 1. ACCESS NOTE: Inner and outer exterior surface. | TRUE | FALSE | FALSE | FALSE | FALSE | FALSE | FALSE | FALSE | FALSE | FALSE | FALSE | TRUE
165 | U | 215 | 70-806-01 | 05-41-04-210 | 415 416 | NOTE | 4000 FC | 4000 FC | ALL | ALL | 0.05 | EXTERNAL - ZONAL (GV): Thrust Reverser - Engine No. 1 Perform an external zonal inspection (GV) of the thrust reverser - engine no. 1. ACCESS NOTE: Thrust reverser in stowed and deployed position. | TRUE | FALSE | FALSE | FALSE | FALSE | FALSE | FALSE | FALSE | FALSE | FALSE | FALSE | TRUE
166 | U | 216 | 70-808-01 | 05-41-04-210 | 415 416 | 415 416 NOTE | 2000 FC NOTE | 2000 FC NOTE | ALL | ALL | 0.05 | EXTERNAL - ZONAL (GV): Thrust Reverser - Engine No. 1 Perform an external zonal inspection (GV) of the thrust reverser - engine no. 1. (EZAP) INTERVAL NOTE: The EZAP inspection requirement with interval 5500 FC/30 MO is satisfied by this zonal inspection. ACCESS NOTE: Inner and outer exterior surfaces. | TRUE | FALSE | FALSE | FALSE | FALSE | FALSE | FALSE | FALSE | FALSE | FALSE | FALSE | TRUE
167 | U | 217 | 70-810-02 | 05-41-04-210 | 420 440 |  | 120 DY | 120 DY | ALL | ALL | 0.1 | EXTERNAL - ZONAL (GV): Powerplant No. 2 Perform an external zonal inspection (GV) of engine no. 2 and engine no. 2 strut fairings. Inspection is accomplished from the ground, without the use of stands or ladders. No additional access panels required. | TRUE | FALSE | FALSE | FALSE | FALSE | FALSE | FALSE | FALSE | FALSE | FALSE | FALSE | TRUE
168 | U | 218 | 70-812-02 | 05-41-04-210 | 421 | 423 424 425 426 | 2000 FC NOTE | 2000 FC NOTE | ALL | ALL | 0.07 | EXTERNAL - ZONAL (GV): Engine No. 2 Perform an external zonal inspection (GV) of the engine no. 2. (EZAP) INTERVAL NOTE: The EZAP inspection requirement with interval 5500 FC/30 MO is satisfied by this zonal inspection. | TRUE | FALSE | FALSE | FALSE | FALSE | FALSE | FALSE | FALSE | FALSE | FALSE | FALSE | TRUE
169 | U | 219 | 70-814-02 | 05-41-04-210 | 423 424 | 423 424 NOTE | 6600 FC | 6600 FC | ALL | ALL | 0.05 | EXTERNAL - ZONAL (GV): Fan Cowl - Engine No. 2 Perform an external zonal inspection (GV) of the fan cowl - engine no. 2. ACCESS NOTE: Inner and outer exterior surface. | TRUE | FALSE | FALSE | FALSE | FALSE | FALSE | FALSE | FALSE | FALSE | FALSE | FALSE | TRUE
170 | U | 220 | 70-816-02 | 05-41-04-210 | 425 426 | NOTE | 4000 FC | 4000 FC | ALL | ALL | 0.05 | EXTERNAL - ZONAL (GV): Thrust Reverser - Engine No. 2 Perform an external zonal inspection (GV) of the thrust reverser - engine no. 2 ACCESS NOTE: Thrust reverser in stowed and deployed position. | TRUE | FALSE | FALSE | FALSE | FALSE | FALSE | FALSE | FALSE | FALSE | FALSE | FALSE | TRUE
171 | U | 221 | 70-818-02 | 05-41-04-210 | 425 426 | 425 426 NOTE | 2000 FC NOTE | 2000 FC NOTE | ALL | ALL | 0.05 | EXTERNAL - ZONAL (GV): Thrust Reverser - Engine No. 2 Perform an external zonal inspection (GV) of the thrust reverser - engine no. 2. (EZAP) INTERVAL NOTE: The EZAP inspection requirement with interval 5500 FC/30 MO is satisfied by this zonal inspection. ACCESS NOTE: Inner and outer exterior surfaces. | TRUE | FALSE | FALSE | FALSE | FALSE | FALSE | FALSE | FALSE | FALSE | FALSE | FALSE | TRUE
172 | U | 13 | 52-800-00 | 05-41-08-210 | 820 830 840 | NOTE | 120 DY | 120 DY | ALL NOTE | ALL | 0.1 | EXTERNAL - ZONAL (GV): Entry Doors, Service Doors, Automatic Overwing Exits, Mid-Exit Doors, and Cargo Doors Perform an external zonal inspection (GV) of the doors. Inspection is accomplished from the ground, without the use of stands or ladders. No additional access panel is required. AIRPLANE NOTE: Mid-Exit Doors only on 900ER. ACCESS NOTE: Door closed. | TRUE | TRUE | FALSE | FALSE | FALSE | FALSE | FALSE | FALSE | FALSE | FALSE | AIRPLANE NOTE: Mid-Exit Doors only on 900ER. | NOTE
173 | U | 24 | 52-822-01 | 05-41-08-210 | 834 | 834 | 3500 FC 730 DY NOTE | 3500 FC 730 DY NOTE | ALL NOTE | ALL | 0.08 | EXTERNAL - ZONAL (GV): Aft Passenger Door Perform an external zonal inspection (GV) of the aft passenger door - section 47, sta 980. SPECIAL NOTE: For -800 BCF, external zonal GVI requirement is with door to remain closed. AIRPLANE NOTE: For 737-800BCF, external zonal GVI with the door closed. INTERVAL NOTE: Whichever comes first. | TRUE | TRUE | FALSE | FALSE | FALSE | FALSE | FALSE | FALSE | FALSE | FALSE | AIRPLANE NOTE: For 737-800BCF, external zonal GVI with the door closed. | NOTE
174 | U | 32 | 52-838-02 | 05-41-08-210 | 844 | 844 | 3500 FC 730 DY NOTE | 3500 FC 730 DY NOTE | ALL NOTE | ALL | 0.08 | EXTERNAL - ZONAL (GV): Aft Galley Service Door Perform an external zonal inspection (GV) of the aft galley service door - section 47, sta 980. SPECIAL NOTE: For 737-800 BCF, external zonal GVI requirement is with door to remain closed. AIRPLANE NOTE: For 737-800BCF, external zonal GVI with the door closed. INTERVAL NOTE: Whichever comes first. | TRUE | TRUE | FALSE | FALSE | FALSE | FALSE | FALSE | FALSE | FALSE | FALSE | AIRPLANE NOTE: For 737-800BCF, external zonal GVI with the door closed. | NOTE
175 | U | 49 | 53-812-00 | 05-41-01-210 | 121 122 | 821 NOTE | 120 DY | 120 DY | ALL NOTE | ALL | 0.13 | INTERNAL - ZONAL (GV): Forward Cargo Compartment Perform an internal zonal inspection (GV) of the forward cargo compartment - section 43, STA 396 to forward cargo compartment aft bulkhead. AIRPLANE NOTE: For aircraft equipped with optional auxiliary fuel tanks, removal of tanks not required. ACCESS NOTE: No cargo liners removed. | TRUE | TRUE | FALSE | FALSE | FALSE | FALSE | FALSE | FALSE | FALSE | FALSE | AIRPLANE NOTE: For aircraft equipped with optional auxiliary fuel tanks, removal of tanks not required. | NOTE
176 | U | 58 | 53-830-00 | 05-41-01-210 | 141 142 | 822 NOTE | 120 DY | 120 DY | ALL NOTE | ALL | 0.33 | INTERNAL - ZONAL (GV): Aft Cargo Compartment Perform an internal zonal inspection (GV) of the aft cargo compartment - section 46 and 47 (part), sta 727 to sta 947.5. AIRPLANE NOTE: For aircraft equipped with optional fuel tanks, removal of tanks not required. ACCESS NOTE: No cargo liners removed. | TRUE | TRUE | FALSE | FALSE | FALSE | FALSE | FALSE | FALSE | FALSE | FALSE | AIRPLANE NOTE: For aircraft equipped with optional fuel tanks, removal of tanks not required. | NOTE
177 | U | 112 | 55-804-00 | 05-41-03-210 | 322 | 322AL | 6600 FC 36 MO NOTE | 6600 FC 36 MO NOTE | ALL NOTE | ALL | 0.1 | INTERNAL - ZONAL (GV): Vertical Fin - Leading Edge (Only if HF System Installed) Perform an internal zonal inspection (GV) of the vertical fin - leading edge (only if HF system installed). AIRPLANE NOTE: Only if HF system installed. INTERVAL NOTE: Whichever comes first. | TRUE | TRUE | FALSE | FALSE | FALSE | FALSE | FALSE | FALSE | FALSE | FALSE | AIRPLANE NOTE: Only if HF system installed. | NOTE
178 | U | 145 | 57-818-01 | 05-41-05-210 | 526 |  | 6600 FC 36 MO NOTE | 6600 FC 36 MO NOTE | ALL NOTE | ALL | 0.03 | EXTERNAL - ZONAL (GV): Left Wing Tip Perform an external zonal inspection (GV) of the left wing tip. AIRPLANE NOTE: Task not applicable to airplanes with winglets. Airplanes with winglets use task 57-950-01. INTERVAL NOTE: Whichever comes first. | TRUE | TRUE | FALSE | FALSE | FALSE | FALSE | FALSE | FALSE | FALSE | FALSE | AIRPLANE NOTE: Task not applicable to airplanes with winglets. Airplanes with winglets use task 57-950-01. | NOTE
179 | U | 146 | 57-820-01 | 05-41-05-210 | 526 | 526AB 526BB 526CB | 21600 FC 6 YR NOTE | 21600 FC 6 YR NOTE | ALL NOTE | ALL | 0.08 | INTERNAL - ZONAL (GV): Left Wing Tip Perform an internal zonal inspection (GV) of the left wing tip. AIRPLANE NOTE: Task not applicable to airplanes with winglets. Airplanes with winglets use task 57-952-01. INTERVAL NOTE: Whichever comes first. | TRUE | TRUE | FALSE | FALSE | FALSE | FALSE | FALSE | FALSE | FALSE | FALSE | AIRPLANE NOTE: Task not applicable to airplanes with winglets. Airplanes with winglets use task 57-952-01. | NOTE
180 | U | 180 | 57-888-02 | 05-41-06-210 | 626 |  | 6600 FC 36 MO NOTE | 6600 FC 36 MO NOTE | ALL NOTE | ALL | 0.03 | EXTERNAL - ZONAL (GV): Right Wing Tip Perform an external zonal inspection (GV) of the right wing tip. AIRPLANE NOTE: Task not applicable to airplanes with winglets. Airplanes with winglets use task 57-960-02. INTERVAL NOTE: Whichever comes first. | TRUE | TRUE | FALSE | FALSE | FALSE | FALSE | FALSE | FALSE | FALSE | FALSE | AIRPLANE NOTE: Task not applicable to airplanes with winglets. Airplanes with winglets use task 57-960-02. | NOTE
181 | U | 181 | 57-890-02 | 05-41-06-210 | 626 | 626AB 626BB 626CB | 21600 FC 6 YR NOTE | 21600 FC 6 YR NOTE | ALL NOTE | ALL | 0.08 | INTERNAL - ZONAL (GV): Right Wing Tip Perform an internal zonal inspection (GV) of the right wing tip. AIRPLANE NOTE: Task not applicable to airplanes with winglets. Airplanes with winglets use task 57-962-02. INTERVAL NOTE: Whichever comes first. | TRUE | TRUE | FALSE | FALSE | FALSE | FALSE | FALSE | FALSE | FALSE | FALSE | AIRPLANE NOTE: Task not applicable to airplanes with winglets. Airplanes with winglets use task 57-962-02. | NOTE
182 | U | 207 | 57-950-01 | 05-41-05-210 | 527 |  | 36 MO | 36 MO | ALL NOTE | ALL | 0.05 | EXTERNAL - ZONAL (GV): Winglet - Left Wing Perform an external zonal inspection (GV) of the winglet - left wing. Note: This task satisfies the requirement of the Airplane Partners Boeing (APB) task 57-942-01-0. SPECIAL NOTE: This task is applicable to both the blended and split scimitar winglet installed. AIRPLANE NOTE: Applicable only on airplanes with winglet installed. | TRUE | TRUE | FALSE | FALSE | FALSE | FALSE | FALSE | FALSE | FALSE | FALSE | AIRPLANE NOTE: Applicable only on airplanes with winglet installed. | NOTE
183 | U | 208 | 57-952-01 | 05-41-05-210 | 527 | 527AB | 3 YR | 3 YR | ALL NOTE | ALL | 0.1 | INTERNAL - ZONAL (GV): Winglet - Left Wing Perform an internal zonal inspection (GV) of the winglet - left wing. Note: This task satisfies the requirement of the Airplane Partners Boeing (APB) task 57-944-01-0. SPECIAL NOTE: This task is applicable to both the blended and split scimitar winglet installed. AIRPLANE NOTE: Applicable only to airplanes with winglet installed. | TRUE | TRUE | FALSE | FALSE | FALSE | FALSE | FALSE | FALSE | FALSE | FALSE | AIRPLANE NOTE: Applicable only to airplanes with winglet installed. | NOTE
184 | U | 209 | 57-960-02 | 05-41-06-210 | 627 |  | 36 MO | 36 MO | ALL NOTE | ALL | 0.05 | EXTERNAL - ZONAL (GV): Winglet - Right Wing Perform an external zonal inspection (GV) of the winglet - right wing. Note: This task satisfies the requirement of the Airplane Partners Boeing (APB) task 57-946-01-0. SPECIAL NOTE: This task is applicable to both the blended and split scimitar winglet installed. AIRPLANE NOTE: Applicable only to airplanes with winglet installed. | TRUE | TRUE | FALSE | FALSE | FALSE | FALSE | FALSE | FALSE | FALSE | FALSE | AIRPLANE NOTE: Applicable only to airplanes with winglet installed. | NOTE
185 | U | 210 | 57-962-02 | 05-41-06-210 | 627 | 627AB | 3 YR | 3 YR | ALL NOTE | ALL | 0.1 | INTERNAL - ZONAL (GV): Winglet - Right Wing Perform an internal zonal inspection (GV) of the winglet - right wing. Note: This task satisfies the requirement of the Airplane Partners Boeing (APB) task 57-948-01-0. SPECIAL NOTE: This task is applicable to both the blended and split scimitar winglet installed. AIRPLANE NOTE: Applicable only to airplanes with winglet installed. | TRUE | TRUE | FALSE | FALSE | FALSE | FALSE | FALSE | FALSE | FALSE | FALSE | AIRPLANE NOTE: Applicable only to airplanes with winglet installed. | NOTE
186 | U | 20 | 52-814-01 | 05-41-08-210 | 832 | 832 | 6600 FC 36 MO NOTE | 6600 FC 36 MO NOTE | 800 800BCF 900 | ALL | 0.03 | EXTERNAL - ZONAL (GV): Automatic Overwing Exit Perform an external zonal inspection (GV) of the automatic overwing exit - section 44, sta 589.5. SPECIAL NOTE: For 737-800 BCF, external zonal GVI requirement is with door to remain closed. INTERVAL NOTE: Whichever comes first. | FALSE | FALSE | FALSE | FALSE | FALSE | FALSE | TRUE | TRUE | TRUE | FALSE | FALSE | TRUE
187 | U | 21 | 52-816-01 | 05-41-08-210 | 832 | 832AZ NOTE | 18000 FC 9 YR NOTE | 18000 FC 8 YR NOTE | 800 800BCF 900 | ALL | 0.08 | INTERNAL - ZONAL (GV): Automatic Overwing Exit Perform an internal zonal inspection (GV) of the automatic overwing exit - section 44, sta 589.5. INTERVAL NOTE: Whichever comes first. ACCESS NOTE: Automatic overwing exit door liner removal required. For 800BCF remove/displace cargo compartment interior liner/insulation blankets as required. | FALSE | FALSE | FALSE | FALSE | FALSE | FALSE | TRUE | TRUE | TRUE | FALSE | FALSE | TRUE
188 | U | 28 | 52-830-02 | 05-41-08-210 | 842 | 842 | 6600 FC 36 MO NOTE | 6600 FC 36 MO NOTE | 800 800BCF 900 | ALL | 0.08 | EXTERNAL - ZONAL (GV): Automatic Overwing Exit Perform an external zonal inspection (GV) of the automatic overwing exit - section 44, sta 589.5. SPECIAL NOTE: For 737-800 BCF, external zonal GVI requirement is with door to remain closed. INTERVAL NOTE: Whichever comes first. | FALSE | FALSE | FALSE | FALSE | FALSE | FALSE | TRUE | TRUE | TRUE | FALSE | FALSE | TRUE
189 | U | 29 | 52-832-02 | 05-41-08-210 | 842 | 842AZ NOTE | 18000 FC 9 YR NOTE | 18000 FC 8 YR NOTE | 800 800BCF 900 | ALL | 0.17 | INTERNAL - ZONAL (GV): Automatic Overwing Exit Perform an internal zonal inspection (GV) of the automatic overwing exit - section 44, sta 589.5. INTERVAL NOTE: Whichever comes first. ACCESS NOTE: Automatic overwing exit door liner removal required. For 800BCF remove/displace cargo compartment interior liner/insulation blankets as required. | FALSE | FALSE | FALSE | FALSE | FALSE | FALSE | TRUE | TRUE | TRUE | FALSE | FALSE | TRUE
190 | U | 34 | 52-842-01 | 05-41-08-210 | 835 | 835 | 600 FC 100 DY NOTE | 600 FC 100 DY NOTE | 700C 800BCF | ALL | 0.1 | EXTERNAL - ZONAL (GV): Main Deck Cargo Door Perform an external zonal inspection (GV) of the main deck cargo door. SPECIAL NOTE: Applicable to the 737-800 BCF. INTERVAL NOTE: Whichever comes first. | FALSE | FALSE | FALSE | FALSE | TRUE | FALSE | FALSE | TRUE | FALSE | FALSE | FALSE | FALSE
191 | U | 35 | 52-844-01 | 05-41-08-210 | 835 | 835AZ 835BZ 835CZ 835DZ 835EZ 835FZ 835GZ | 4000 FC 18 MO NOTE | 4000 FC 18 MO NOTE | 700C 800BCF | ALL | 0.2 | INTERNAL - ZONAL (GV): Main Deck Cargo Door Perform an internal zonal inspection (GV) of the main deck cargo door. (EZAP) SPECIAL NOTE: Applicable to the 737-800 BCF. INTERVAL NOTE: Whichever comes first. The EZAP inspection requirement with interval 36000 FC/12 YR is satisfied by this zonal inspection. | FALSE | FALSE | FALSE | FALSE | TRUE | FALSE | FALSE | TRUE | FALSE | FALSE | FALSE | FALSE
192 | U | 97 | 53-908-01 | 05-41-02-210 | 231 | 835 | 1000 FC 100 DY NOTE | 1000 FC 100 DY NOTE | 700C 800BCF | ALL | 0.1 | EXTERNAL - ZONAL (GV): Main Deck Cargo Door Stops, Latches, Hinges and Fittings Perform an external zonal inspection (GV) of the main deck door stops, latches, hinges, and fitting. SPECIAL NOTE: Applicable to the 737-800 BCF. INTERVAL NOTE: Whichever comes first. | FALSE | FALSE | FALSE | FALSE | TRUE | FALSE | FALSE | TRUE | FALSE | FALSE | FALSE | FALSE
193 | U | 36 | 52-846-01 | 05-41-08-210 | 836 | 836 NOTE | 5500 FC 24 MO NOTE | 5500 FC 24 MO NOTE | 900ER NOTE | ALL | 0.3 | EXTERNAL - ZONAL (GV): Mid-Exit Door Perform an external zonal inspection (GV) of the mid-exit door - section 46, sta 727I. AIRPLANE NOTE: Applicable only to airplanes with active left Mid-Exit Door. INTERVAL NOTE: Whichever comes first. ACCESS NOTE: Door open. | FALSE | TRUE | FALSE | FALSE | FALSE | FALSE | FALSE | FALSE | FALSE | TRUE | AIRPLANE NOTE: Applicable only to airplanes with active left Mid-Exit Door. | FALSE
194 | U | 37 | 52-846-02 | 05-41-08-210 | 846 | 846 NOTE | 5500 FC 24 MO NOTE | 5500 FC 24 MO NOTE | 900ER NOTE | ALL | 0.3 | EXTERNAL - ZONAL (GV): Mid-Exit Door Perform an external zonal inspection (GV) of the mid-exit door -- section 46, station 727I. AIRPLANE NOTE: Applicable only to airplanes with active right Mid-Exit Door. INTERVAL NOTE: Whichever comes first. ACCESS NOTE: Door open. | FALSE | TRUE | FALSE | FALSE | FALSE | FALSE | FALSE | FALSE | FALSE | TRUE | AIRPLANE NOTE: Applicable only to airplanes with active right Mid-Exit Door. | FALSE
195 | U | 40 | 52-846-05 | 05-41-08-210 | 836 | 836 NOTE | 18000 FC 8 YR NOTE | 18000 FC 8 YR NOTE | 900ER NOTE | ALL | 0.3 | EXTERNAL - ZONAL (GV): Mid-Exit Door Perform an external zonal inspection (GV) of the mid-exit door -- section 46, sta 727I. AIRPLANE NOTE: Applicable only to airplanes with de-activated left Mid-Exit Door. INTERVAL NOTE: Whichever comes first. ACCESS NOTE: Door open. | FALSE | TRUE | FALSE | FALSE | FALSE | FALSE | FALSE | FALSE | FALSE | TRUE | AIRPLANE NOTE: Applicable only to airplanes with de-activated left Mid-Exit Door. | FALSE
196 | U | 41 | 52-846-06 | 05-41-08-210 | 846 | 846 NOTE | 18000 FC 8 YR NOTE | 18000 FC 8 YR NOTE | 900ER NOTE | ALL | 0.3 | EXTERNAL - ZONAL (GV): Mid-Exit Door Perform an external zonal inspection (GV) of the mid-exit door -- section 46, sta 727I. AIRPLANE NOTE: Applicable only to airplanes with de-activated right Mid-Exit Door. INTERVAL NOTE: Whichever comes first. ACCESS NOTE: Door open. | FALSE | TRUE | FALSE | FALSE | FALSE | FALSE | FALSE | FALSE | FALSE | TRUE | AIRPLANE NOTE: Applicable only to airplanes with de-activated right Mid-Exit Door. | FALSE
197 | U | 38 | 52-846-03 | 05-41-08-210 | 836 | 836 NOTE | 18000 FC 8 YR NOTE | 18000 FC 8 YR NOTE | 900ER | ALL | 0.3 | INTERNAL - ZONAL (GV): Mid-Exit Door Perform an internal zonal inspection (GV) of the mid-exit door -- section 46, sta 727I. INTERVAL NOTE: Whichever comes first. ACCESS NOTE: Mid-Exit door liner and slide removal required. | FALSE | FALSE | FALSE | FALSE | FALSE | FALSE | FALSE | FALSE | FALSE | TRUE | FALSE | FALSE
198 | U | 39 | 52-846-04 | 05-41-08-210 | 846 | 846 NOTE | 18000 FC 8 YR NOTE | 18000 FC 8 YR NOTE | 900ER | ALL | 0.3 | INTERNAL - ZONAL (GV): Mid-Exit Door Perform an internal zonal inspection (GV) of the mid-exit door -- section 46, sta 727I. INTERVAL NOTE: Whichever comes first. ACCESS NOTE: Mid-Exit Door liner and slide removal required. | FALSE | FALSE | FALSE | FALSE | FALSE | FALSE | FALSE | FALSE | FALSE | TRUE | FALSE | FALSE
199 | U | 80 | 53-874-00 | 05-41-02-210 | 231 232 |  | 6600 FC 36 MO NOTE | 6600 FC 36 MO NOTE | 600 700 700C 700IGW 800 900 900ER | ALL | 0.5 | EXTERNAL - ZONAL (GV): Forward Passenger Compartment - Sta 360 to Sta 663.75 Perform an external zonal inspection (GV) of the forward passenger compartment - sta 360 to sta 663.75 - left and right - section 43 and 44 (part). INTERVAL NOTE: Whichever comes first. | FALSE | FALSE | TRUE | TRUE | TRUE | TRUE | TRUE | FALSE | TRUE | TRUE | FALSE | TRUE
200 | U | 82 | 53-878-00 | 05-41-02-210 | 231 232 | NOTE | NOTE | NOTE | 600 700 700C 700IGW 800 900 900ER | ALL | 2 | INTERNAL - ZONAL (GV): Forward Passenger Compartment - Sta 360 to Sta 663.75 Wet Areas Perform an internal zonal inspection (GV) of the forward passenger compartment - Sta 360 to Sta 663.75 wet areas (within approximately 20 inches from galley or lav) - left and right - Section 43 and 44 (part). (EZAP) INTERVAL NOTE: The EZAP inspection requirement with interval 36000 FC/12 YR is satisfied by this zonal inspection. Threshold Interval 36000 FC/8 YR and Repeat interval 36000 FC/8 YR (whichever occurs first), applicable to Airplanes L/N# 1-2412 and those that have not incorporated the HI-TAK Gel Tape. Threshold Interval 36000 FC/9 YR and Repeat interval 36000 FC/8 YR (whichever occurs first), applicable to Airplanes L/N# 2413 and on, or those that have incorporated the HI-TAK Gel Tape. ACCESS NOTE: Galleys and lavs removed. Floor panels, sidewall panels, and ceiling panels removal required in areas where galleys and lavs are located. | FALSE | FALSE | TRUE | TRUE | TRUE | TRUE | TRUE | FALSE | TRUE | TRUE | FALSE | TRUE
201 | U | 83 | 53-880-00 | 05-41-02-210 | 231 232 | NOTE | 36000 FC 12 YR NOTE | 36000 FC 12 YR NOTE | 600 700 700C 700IGW 800 900 900ER | ALL | 2 | INTERNAL - ZONAL (GV): Forward Passenger Compartment - Sta 360 to Sta 663.75 Dry Areas Perform an internal zonal inspection (GV) of the forward passenger compartment - Sta 360 to Sta 663.75 dry area (away from doors, galleys, and lavs) - left and right - Section 43 and 44 (part). (EZAP) INTERVAL NOTE: Whichever comes first. The EZAP inspection requirement with interval 36000 FC/12 YR is satisfied by this zonal inspection. ACCESS NOTE: Floor panels, sidewall panels, and ceiling panels removal required. | FALSE | FALSE | TRUE | TRUE | TRUE | TRUE | TRUE | FALSE | TRUE | TRUE | FALSE | TRUE
202 | U | 84 | 53-882-00 | 05-41-02-210 | 241 242 |  | 6600 FC 36 MO NOTE | 6600 FC 36 MO NOTE | 600 700 700C 700IGW 800 900 900ER | ALL | 0.5 | EXTERNAL - ZONAL (GV): Aft Passenger Compartment - Sta 663.75 to Aft Pressure Bulkhead Perform an external zonal inspection (GV) of the aft passenger compartment - sta 663.75 to the aft pressure bulkhead - left and right - section 44 (part), 46, and 47, sta 663.75 to the aft pressure bulkhead. INTERVAL NOTE: Whichever comes first. | FALSE | FALSE | TRUE | TRUE | TRUE | TRUE | TRUE | FALSE | TRUE | TRUE | FALSE | TRUE
203 | U | 86 | 53-886-00 | 05-41-02-210 | 241 242 | NOTE | NOTE | NOTE | 600 700 700C 700IGW 800 900 900ER | ALL | 2 | INTERNAL - ZONAL (GV): Aft Passenger Compartment - Sta 663.75 to Aft Pressure Bulkhead Wet Area Perform an internal zonal inspection (GV) of the aft passenger compartment - Sta 663.75 to the aft pressure bulkhead wet area (within approximately 20 inches from galley service door, passenger door, galley or lav) - left and right - Section 44 (part), 46, and 47, Sta 663.75 to aft pressure bulkhead. (EZAP) INTERVAL NOTE: The EZAP inspection requirement with interval 36000 FC/12 YR is satisfied by this zonal inspection. Threshold Interval 36000 FC/8 YR and Repeat interval 36000 FC/8 YR (whichever occurs first), applicable to Airplanes L/N# 1-2412 and those that have not incorporated the HI-TAK Gel Tape. Threshold Interval 36000 FC/9 YR and Repeat interval 36000 FC/8 YR (whichever occurs first), applicable to Airplanes L/N# 2413 and on, or those that have incorporated the HI-TAK Gel Tape. ACCESS NOTE: Galleys and lavs removed. Floor panels, sidewall panels, and ceiling panels removal required in areas where galleys and lavs are located. | FALSE | FALSE | TRUE | TRUE | TRUE | TRUE | TRUE | FALSE | TRUE | TRUE | FALSE | TRUE
204 | U | 87 | 53-888-00 | 05-41-02-210 | 241 242 | NOTE | 36000 FC 12 YR NOTE | 36000 FC 12 YR NOTE | 600 700 700C 700IGW 800 900 900ER | ALL | 2.5 | INTERNAL - ZONAL (GV): Aft Passenger Compartment - Sta 663.75 to Aft Pressure Bulkhead Dry Area Perform an internal zonal inspection (GV) of the aft passenger compartment - Sta 663.75 to the aft pressure bulkhead dry area (away from doors, galleys and lavs) - left and right - Section 44 (part), 46, and 47, Sta 663.75 to aft pressure bulkhead. (EZAP) INTERVAL NOTE: Whichever comes first. The EZAP inspection requirement with interval 36000 FC/12 YR is satisfied by this zonal inspection. ACCESS NOTE: Floor panels, sidewall panels, and ceiling panels removal required. | FALSE | FALSE | TRUE | TRUE | TRUE | TRUE | TRUE | FALSE | TRUE | TRUE | FALSE | TRUE
205 | U | 88 | 53-890-00 | 05-41-02-210 | 241 | 834 | 2000 FC 240 DY NOTE | 2000 FC 240 DY NOTE | 600 700 700C 700IGW 800 900 900ER | ALL | 0.17 | EXTERNAL - ZONAL (GV): Aft Passenger Entry Door Stops, Latches, and Hinges Perform an external zonal inspection (GV) of the aft passenger entry door stops, latches, and hinges - section 47, sta 980. SPECIAL NOTE: Not applicable to Boeing Converted Freighter (BCF). INTERVAL NOTE: Whichever comes first. | FALSE | FALSE | TRUE | TRUE | TRUE | TRUE | TRUE | FALSE | TRUE | TRUE | FALSE | TRUE
206 | U | 89 | 53-892-00 | 05-41-02-210 | 242 | 844 | 2000 FC 240 DY NOTE | 2000 FC 240 DY NOTE | 600 700 700C 700IGW 800 900 900ER | ALL | 0.17 | EXTERNAL - ZONAL (GV): Aft Galley Service Door Stops, Latches, and Hinges Perform an external zonal inspection (GV) of the aft galley service door stops, latches, and hinges - section 47, sta 980. SPECIAL NOTE: Not applicable to Boeing Converted Freighter (BCF). INTERVAL NOTE: Whichever comes first. | FALSE | FALSE | TRUE | TRUE | TRUE | TRUE | TRUE | FALSE | TRUE | TRUE | FALSE | TRUE
207 | U | 98 | 53-910-00 | 05-41-02-210 | 231 232 241 242 |  | 6600 FC 36 MO NOTE | 6600 FC 36 MO NOTE | 800BCF | ALL | 0.5 | EXTERNAL - ZONAL (GV): Main Deck Cargo Compartment - Sta 360 to Sta 1016 Perform an external zonal inspection (GV) of the main deck cargo compartment - sta 360 to sta 1016 - left and right - section 43, 44, 46, 47. INTERVAL NOTE: Whichever comes first. | FALSE | FALSE | FALSE | FALSE | FALSE | FALSE | FALSE | TRUE | FALSE | FALSE | FALSE | FALSE
208 | U | 99 | 53-914-00 | 05-41-02-210 | 231 232 241 242 | NOTE | 6 YR 18000 FC NOTE | 6 YR 18000 FC NOTE | 800BCF | ALL | 2 | INTERNAL - ZONAL (GV): Main Deck Cargo Compartment - Sta 360 to Sta 1016 Wet Areas Perform an internal zonal inspection (GV) of the main deck cargo compartment - Sta 360 to Sta 1016 - left and right - Section 43, 44, 46, 47. (EZAP) INTERVAL NOTE: The EZAP inspection requirement with interval 18000 FC/6 YR is satisfied by this zonal inspection. ACCESS NOTE: Floor panels removed. | FALSE | FALSE | FALSE | FALSE | FALSE | FALSE | FALSE | TRUE | FALSE | FALSE | FALSE | FALSE