## Sheet1
| Revision | Index | MPD ITEM NUMBER | AMM REFERENCE | CAT | TASK | INTERVAL THRES. | INTERVAL REPEAT | ZONE | ACCESS | APPLICABILITY APL | APPLICABILITY ENG | MAN-HOURS | TASK DESCRIPTION | APPLICABILITY
0 |  | 7 | [11 empty] | ATA 20: STANDARD PRACTICES
1 | U | 8 | 20-010-01 | 05-55-25-200 | 8 | GVI | 15000 FH | 15000 FH | 133 191 415 416 510 520 550 560 730 | 191FL 431AL 431AR 431AT 431CR 511AB | ALL | ALL | 1 | General visual inspection of HIRF/L sensitive wire runs outside the pressure vessel on left side of the airplane. Look for obvious signs of damage and lack of security of the wire runs. | Applicable
2 | U | 9 | 20-010-02 | 05-55-26-200 | 8 | GVI | 15000 FH | 15000 FH | 131 191 425 426 441 610 620 650 660 740 | 191FR 441AL 441AR 441AT 441CL 611AB 621GB | ALL | ALL | 1 | General visual inspection of HIRF/L sensitive wire runs outside the pressure vessel on right side of the airplane. Look for obvious signs of damage and lack of security of the wire runs. | Applicable
3 | U | 10 | 20-020-00 | 05-55-15-200 | 8 | GVI | 30000 FH | 30000 FH | 117 118 | 112A 113BW 117A 121EW 121JW 121KW 122GW 122HW | ALL | ALL | 0.5 | General visual inspection of HIRF/L sensitive wire runs inside the pressure vessel. Look for obvious signs of damage and lack of security of the wire runs. | Applicable
4 | U | 11 | 20-030-01 | 05-55-23-200 | 8 | DET | 12000 FH | 12000 FH | 133 191 431 510 520 550 560 | 191FL 431AL 431AR 431AT 431CR 511AB | ALL | ALL | 1 | Detail visual inspection of the Lightning/HIRF Protection components outside the pressure vessel on the left side of airplane. Inspect for condition of security and signs of corrosion. | Applicable
5 | U | 12 | 20-030-02 | 05-55-24-200 | 8 | DET | 12000 FH | 12000 FH | 134 191 441 610 620 650 660 | 191FR 441AL 441AR 441AT 441CL 611AB 621GB | ALL | ALL | 1 | Detail visual inspection of the Lightning/HIRF Protection components outside the pressure vessel on the right side of airplane. Inspect for condition of security and signs of corrosion. | Applicable
6 | U | 13 | 20-040-01 | 05-55-40-200 05-55-44-200 | 8 | FNC | 15000 FH | 15000 FH | 133 191 431 510 520 550 560 730 | 191FL 431AL 431AR 431AT 431CR 511AB | ALL NOTE | ALL | 3 | Perform a functional check of the HIRF/L sensitive connectors outside the pressure vessel on the left side of the airplane. Check DC resistance from the backshell to ground. AIRPLANE NOTE: Functional check using the Loop Resistance Test in AMM 05-55-44-200-XXX is the Boeing preferred method. An alternate Bond Resistance Test is provided for operators in lieu of a Loop Resistance Test for operators choosing to utilize the approved Bond Resistance Test method. Please complete this functional check using a Loop Resistance Test or a Bond Resistance Test. | Note
7 | U | 14 | 20-040-02 | 05-55-41-200 05-55-45-200 | 8 | FNC | 15000 FH | 15000 FH | 134 191 441 610 650 660 740 | 191FR 441AL 441AR 441AT 441CL 611AB 621GB | ALL NOTE | ALL | 3 | Perform a functional check of the HIRF/L sensitive connectors outside the pressure vessel on the right side of the airplane. Check DC resistance from the backshell to ground. AIRPLANE NOTE: Functional check using the Loop Resistance Test in AMM 05-55-45-200-XXX is the Boeing preferred method. An alternate Bond Resistance Test is provided for operators in lieu of a Loop Resistance Test for operators choosing to utilize the approved Bond Resistance Test method. Please complete this functional check using a Loop Resistance Test or a Bond Resistance Test. | Note
8 | U | 15 | 20-040-04 | 05-55-42-200 05-55-46-200 |  | FNC | 15000 FH | 15000 FH | 320 | 324JL | ALL NOTE | ALL | 0.5 | Perform a functional check of the Lightning/HIRF protection components outside the pressure vessel in the vertical stabilizer. Check DC resistance from the backshell to ground. AIRPLANE NOTE: Applicable to airplanes with the M2445 Rudder position sensor and M2446 Rudder actuator (servo) installed. Functional check using the Loop Resistance Test in AMM 05-55-46-200-803 is the Boeing preferred method. An alternate Bond Resistance Test is provided for operators in lieu of a Loop Resistance Test for operators choosing to utilize the approved Bond Resistance Test method. Please complete this functional check using a Loop Resistance Test or a Bond Resistance Test. | Note
9 | U | 16 | 20-040-05 | 05-55-44-200 05-55-45-200 |  | FNC | 2 YR | 2 YR | 191 | 191FL 191FR | ALL NOTE | ALL | 0.4 | Functionally check the Lightning/HIRF protection components (by performing a Loop Resistance Test) in the left and right wing to body fairing associated with disconnect brackets AC0520 and AD0520 for bond degradation. AIRPLANE NOTE: Applicable to airplanes line number 1 thru 1856 that have not incorporated SB 737-24-1172. | Note
10 | U | 17 | 20-040-06 | 05-55-44-200 05-55-45-200 |  | FNC | 16 YR | 16 YR | 191 | 191FL 191FR | ALL NOTE | ALL | 0.4 | Functionally check the Lightning/HIRF protection components (by performing a Loop Resistance Test) in the left and right wing to body fairing associated with disconnect brackets AC0520 and AD0520 for bond degradation. AIRPLANE NOTE: Applicable to airplanes line number 1 thru 1856 that have incorporated SB 737-24-1172. Also applicable to airplanes line number 1857 and on. | Note
11 | U | 18 | 20-050-00 | 05-55-15-200 | 8 | DET | 20000 FH | 20000 FH | 117 118 | 112A 113BW 117A 121EW 121JW 121KW 122GW 122HW | ALL | ALL | 1.5 | Perform a detail visual inspection of HIRF/L sensitive connectors inside the pressure vessel. During the inspection do not disconnect connectors. Look for condition, security, and signs of corrosion. | Applicable
12 | U | 19 | 20-060-00 | 05-55-43-200 | 8 | FNC | 30000 FH | 30000 FH | 112 113 117 118 121 122 211 212 230 | 112A 113BW 117A 121EW 121JW 121KW 122GW 122HW | ALL | ALL | 8 | Functional check of HIRF/L sensitive connectors inside the pressure vessel by DC resistance check from backshell to ground. | Applicable
13 | U | 20 | 20-070-00 | 05-55-15-200 | 8 | DET | 30000 FH | 30000 FH | 117 118 | 112A 113BW 117A 121EW 121JW 121KW 122GW 122HW | ALL | ALL | 0.5 | Perform a detail visual inspection of the HIRF/L sensitive pig tails inside the pressure vessel look for condition of security and signs of corrosion. | Applicable
14 | U | 21 | 20-100-00 | 05-55-08-200 | 8 | GVI | 15000 FH | 15000 FH | 192 325 334 344 431 441 512 513 562 563 564 565 571 612 613 662 663 664 665 671 731 732 733 741 742 743 | 192CL 192CR 324ABL 334GB 334MB 344GB 344MB 431CL 441CR 571BB 571DB 671BB 671DB | ALL | ALL | 1 | Perform a general visual inspection of the bonding straps at the following locations: 1 strap on the rudder, 2 straps per aileron, leading edge flap, spoiler and each elevator surface. Strut to wing bonding uses 1 straps per wing. Each air conditioning pack compartment door and main landing gear door uses 2 bonding straps. | Applicable
15 | U | 22 | 20-110-01 | 05-55-10-200 | 8 | GVI | 6000 FH | 6000 FH | 411 | 413 414 415 416 | ALL | ALL | 0.1 | General visual inspection of external (cowl open) harness condition and security of left engine. | Applicable
16 | U | 23 | 20-110-02 | 05-55-10-200 | 8 | GVI | 6000 FH | 6000 FH | 421 | 423 424 425 426 | ALL | ALL | 0.1 | General visual inspection of external (cowl open) harness condition and security of right engine. | Applicable
17 | U | 24 | 20-120-01 | 05-55-10-220 | 8 | DET | 15000 FH | 15000 FH | 411 | 413 414 415 416 | ALL | ALL | 0.2 | Detailed inspection of connectors for tightness (all connectors on harness J5, J6, J7, J8, J9, CJ9, J10, CJ10, MW0301, MW0302, MW0303 AND MW0304) on the left engine. | Applicable
18 | U | 25 | 20-120-02 | 05-55-10-220 | 8 | DET | 15000 FH | 15000 FH | 421 | 423 424 425 426 | ALL | ALL | 0.2 | Detailed inspection of connectors for tightness (all connectors on harness J5, J6, J7, J8, J9, CJ9, J10, CJ10, MW0301, MW0302, MW0303 AND MW0304) on the right engine. | Applicable
19 | U | 26 | 20-130-01 | 05-55-11-200 | 8 | GVI | 15000 FH | 15000 FH | 415 416 433 | 415AL 416AR | ALL | ALL | 0.02 | General visual inspection of the two engine bonding straps related to HIRF/Lightning for condition and security on left engine. | Applicable
20 | U | 27 | 20-130-02 | 05-55-11-200 | 8 | GVI | 15000 FH | 15000 FH | 425 426 443 | 425AL 426AR | ALL | ALL | 0.02 | General visual inspection of the two engine bonding straps related to HIRF/Lightning for condition and security on right engine. | Applicable
21 | R | 28 | 20-140-00 | 05-55-42-200 05-55-46-200 | 8 | FNC | 15000 FH | 15000 FH | 310 | 311BL 318BR | ALL NOTE | ALL | 1 | Perform a functional check of the HIRF/L sensitive connectors inside the empennage. AIRPLANE NOTE: Functional check using the Loop Resistance Test in AMM 05-55-46-200-803 is the Boeing preferred method. An alternate Bond Resistance Test is provided for operators in lieu of a Loop Resistance Test for operators choosing to utilize the approved Bond Resistance Test method. Please complete this functional check using a Loop Resistance Test or a Bond Resistance Test. | Note
22 | U | 29 | 20-141-00 | 05-55-46-200 |  | FNC | 48000 FH | 48000 FH | 317 318 | 318BR | ALL NOTE | ALL | 1 | Functional check of the Lightning/HIRF protection components in the tail cone for electrical bond degradation using the Loop Resistance Tester (LRT). (L/HIRF) AIRPLANE NOTE: Applicable to airplanes line number 3470 and on or those airplanes that have incorporated SB 737-33-1146. | Note
23 | U | 30 | 20-142-01 | 05-55-47-200 |  | FNC | 18000 FH | 18000 FH | 121 | 121KW 121LW | ALL NOTE | ALL | 0.4 | Functionally check the Lightning/HIRF protection components in the LRRA Antenna installation for degradation of the bond between antenna to structure using the Loop Resistance Tester (LRT). AIRPLANE NOTE: Applicable to airplanes with the S67-2002-18 LRRA antenna installed without Gasket AG723000-40. The production configuration for L/N 1 through 4306 is with LRRA antenna S67-2002-18 installed without Gasket AG723000-40. | Note
24 | U | 31 | 20-142-02 | 05-55-47-200 |  | FNC | 25000 FH | 25000 FH | 121 | 121KW 121LW | ALL NOTE | ALL | 0.4 | Functionally check the Lightning/HIRF protection components in the LRRA Antenna installation for degradation of the bond between antenna to structure using the Loop Resistance Tester (LRT). AIRPLANE NOTE: Applicable to airplanes with the S67-2002-18 LRRA antenna and Gasket AG723000-40 installed. The production configuration for L/N 1 through 4306 is with LRRA antenna S67-2002-18 installed without Gasket AG723000-40. | Note
25 | U | 32 | 20-142-03 | 05-55-47-200 |  | FNC | 40000 FH | 40000 FH | 121 | 121KW 121LW | ALL NOTE | ALL | 0.4 | Functionally check the Lightning/HIRF protection components in the LRRA Antenna installation for degradation of the bond between antenna to structure using the Loop Resistance Tester (LRT). AIRPLANE NOTE: Applicable to airplanes with the S67-2002-28 LRRA antenna and Gasket AG723000-40 installed. The production configuration for L/N 4307 and on is with LRRA antenna S67-2002-28 and Gasket AG723000-40 installed. | Note
26 | U | 33 | 20-290-00 | 05-42-01-100 20-60-02-100 |  | RST | 36000 FC 12 YR NOTE | 36000 FC 12 YR NOTE | 112 | 112A | ALL | ALL | 0.33 | Restore (Clean) area forward of Nose Wheel Well. (EZAP) INTERVAL NOTE: Whichever comes first. | Applicable
27 | U | 34 | 20-300-00 | 05-42-01-100 20-60-02-100 |  | RST | 36000 FC 12 YR NOTE | 36000 FC 12 YR NOTE | 113 114 | 113AC 113AW 113BW 114AC 114AW 114BW NOTE | ALL | ALL | 0.5 | Restore (Clean) area above and outboard of Nose Wheel Well. (EZAP) INTERVAL NOTE: Whichever comes first. ACCESS NOTE: Remove/displace insulation blankets as required. | Applicable
28 | U | 35 | 20-305-00 | 05-42-01-211 20-60-03-100 |  | DET | 36000 FC 12 YR NOTE | 36000 FC 12 YR NOTE | 114 | 112A 114AC 114AW 114BW | ALL | ALL | 0.15 | Inspect (Detailed) the external power feeder wiring and connected EWIS in the area outboard of Nose Wheel Well (Right Side). (EZAP) INTERVAL NOTE: Whichever comes first. | Applicable
29 | U | 36 | 20-310-00 | 05-42-01-100 20-60-02-100 |  | RST | 18000 FC 6 YR NOTE | 18000 FC 6 YR NOTE | 117 118 | 117A 117BL 121JW 121KW 121LW 122HW NOTE | ALL | ALL | 0.75 | Restore (Clean) areas behind the equipment racks in the Electrical and Electronics Compartment, and inside the Airstair Compartment (if installed). (EZAP) INTERVAL NOTE: Whichever comes first. ACCESS NOTE: Access panel 117BL is only for airplanes with airstairs installed. Alternate access behind E2, E3 and E4 electronics racks is through 121JW, 121KW, 121LW and 122HW panels. | Applicable
30 | U | 37 | 20-320-00 | 05-42-01-211 20-60-03-100 |  | DET | 18000 FC 6 YR NOTE | 18000 FC 6 YR NOTE | 117 118 | 117A 121JW 121KW 121LW 122HW NOTE | ALL | ALL | 0.5 | Inspect (Detailed) the IDG, APU starter/generator, battery, and external power feeder wiring and connected EWIS. (EZAP) INTERVAL NOTE: Whichever comes first. ACCESS NOTE: Access through panels 121JW, 121KW, 121LW and 122HW is from Forward Cargo Compartment. | Applicable
31 | U | 38 | 20-325-00 | 05-42-01-210 20-60-04-100 |  | GVI | 18000 FC 6 YR NOTE | 18000 FC 6 YR NOTE | 117 118 | 117A 121JW 121KW 121LW 122HW NOTE | ALL | ALL | 1.5 | Inspect (General Visual) all exposed EWIS in the Electrical and Electronics Compartment excluding the IDG, APU starter/generator, battery, and external power feeder wiring and connected EWIS. (EZAP) INTERVAL NOTE: Whichever comes first. ACCESS NOTE: Access through panels 121JW, 121KW, 121LW and 122HW is from Forward Cargo Compartment. | Applicable
32 | U | 39 | 20-330-00 | 05-42-01-100 20-60-02-100 |  | RST | 18000 FC 6 YR NOTE | 18000 FC 6 YR NOTE | 121 122 | NOTE | ALL | ALL | 0.5 | Restore (Clean) areas behind ceiling and sidewalls in the Forward Cargo Compartment. (EZAP) INTERVAL NOTE: Whichever comes first. ACCESS NOTE: Ceiling and sidewall panels removal required. | Applicable
33 | U | 40 | 20-335-00 | 05-42-01-210 20-60-04-100 |  | GVI | 18000 FC 6 YR NOTE | 18000 FC 6 YR NOTE | 121 122 | NOTE | ALL | ALL | 0.5 | Inspect (General Visual) all exposed EWIS in the Forward Cargo Compartment. (EZAP) INTERVAL NOTE: Whichever comes first. ACCESS NOTE: Ceiling and sidewall panels removal required. | Applicable
34 | U | 41 | 20-340-00 | 05-42-01-100 20-60-02-100 |  | RST | 18000 FC 6 YR NOTE | 18000 FC 6 YR NOTE | 123 124 | NOTE | ALL | ALL | 0.17 | Restore (Clean) area below Forward Cargo Compartment. (EZAP) INTERVAL NOTE: Whichever comes first. ACCESS NOTE: Center floor panels removal required. Cargo loading system removed/displaced as required. | Applicable
35 | U | 42 | 20-350-00 | 05-42-01-100 20-60-02-100 |  | RST | 36000 FC 12 YR NOTE | 36000 FC 12 YR NOTE | 125 126 | 121EW 121HW 122GW | ALL | ALL | 0.33 | Restore (Clean) area aft of Forward Cargo Compartment. (EZAP) INTERVAL NOTE: Whichever comes first. | Applicable
36 | U | 43 | 20-360-00 | 05-42-01-210 20-60-04-100 |  | GVI | 5500 FC 30 MO NOTE | 5500 FC 30 MO NOTE | 133 134 | NOTE | ALL | ALL | 0.17 | Inspect (General Visual) all exposed EWIS in the Main Landing Gear Wheel Well. (EZAP) INTERVAL NOTE: Whichever comes first. ACCESS NOTE: Through main landing gear opening. | Applicable
37 | U | 44 | 20-370-00 | 05-42-01-100 20-60-02-100 |  | RST | 18000 FC 6 YR NOTE | 18000 FC 6 YR NOTE | 141 142 | NOTE | ALL | ALL | 0.5 | Restore (Clean) areas behind ceiling and sidewall panels in the Aft Cargo Compartment. (EZAP) INTERVAL NOTE: Whichever comes first. ACCESS NOTE: Ceiling and sidewall panels removal required. | Applicable
38 | U | 45 | 20-375-00 | 05-42-01-210 20-60-04-100 |  | GVI | 18000 FC 6 YR NOTE | 18000 FC 6 YR NOTE | 141 142 | NOTE | ALL | ALL | 0.6 | Inspect (General Visual) all exposed EWIS in the Aft Cargo Compartment. (EZAP) INTERVAL NOTE: Whichever comes first. ACCESS NOTE: Ceiling and sidewall panels removal required. | Applicable
39 | U | 46 | 20-380-00 | 05-42-01-100 20-60-02-100 |  | RST | 18000 FC 6 YR NOTE | 18000 FC 6 YR NOTE | 143 144 | NOTE | ALL | ALL | 0.17 | Restore (Clean) area below Aft Cargo Compartment. (EZAP) INTERVAL NOTE: Whichever comes first. ACCESS NOTE: Center floor panels removal required. Cargo loading system (if installed) removed/displaced as required. | Applicable
40 | U | 47 | 20-390-00 | 05-42-01-100 20-60-02-100 |  | RST | 18000 FC 6 YR NOTE | 18000 FC 6 YR NOTE | 145 146 | NOTE | ALL | ALL | 0.17 | Restore (Clean) area in Aft Cargo Compartment. (EZAP) INTERVAL NOTE: Whichever comes first. ACCESS NOTE: Removal of aft cargo panels at Sta. 947 bulkhead required. | Applicable
41 | U | 48 | 20-400-00 | 05-42-02-100 20-60-02-100 |  | RST | 18000 FC 6 YR NOTE | 18000 FC 6 YR NOTE | 211 212 |  | ALL | ALL | 0.25 | Restore (Clean) area in Flight Compartment from Sta. 186 to 211, WL 208 to 232. (EZAP) ACCESS NOTE: Accessible areas forward and above the rudder pedals. Removal of Rudder Pedal Heelrest required. INTERVAL NOTE: Whichever comes first. | Applicable
42 | U | 49 | 20-410-00 | 05-42-02-211 20-60-03-100 |  | DET | 36000 FC 12 YR NOTE | 36000 FC 12 YR NOTE | 211 212 | NOTE | ALL | ALL | 1.5 | Inspect (Detailed) all exposed EWIS in the P5 (fwd/aft), P6 and P18 panels. (EZAP) INTERVAL NOTE: Whichever comes first. ACCESS NOTE: Opening P5 (fwd/aft), P6 and P18 panels required. | Applicable
43 | U | 50 | 20-415-00 | 05-42-02-210 20-60-04-100 |  | GVI | 36000 FC 12 YR NOTE | 36000 FC 12 YR NOTE | 211 212 | NOTE | ALL | ALL | 1 | Inspect (General Visual) all exposed EWIS in the Flight Compartment excluding exposed EWIS in the P5, P6 and P18 panels. (EZAP) INTERVAL NOTE: Whichever comes first. ACCESS NOTE: With access provided. Seats removed. Control stand access panels, overhead&sidewall panels, glareshield, instruments/panels removal required. | Applicable
44 | U | 51 | 20-420-00 | 05-42-02-100 20-60-02-100 |  | RST | 36000 FC 12 YR NOTE | 36000 FC 12 YR NOTE | 221 222 | NOTE | ALL | ALL | 1 | Restore (Clean) areas above ceiling, behind sidewalls and under the raceway cover plates on both sides of the passenger compartment, aft of Flight Compartment to forward entry door. (EZAP) INTERVAL NOTE: Whichever comes first. ACCESS NOTE: With access provided. Galleys and lavs removed. Ceiling and sidewall panels removal required. | Applicable
45 | U | 52 | 20-430-00 | 05-42-02-100 20-60-02-100 |  | RST | 36000 FC 12 YR NOTE | 36000 FC 12 YR NOTE | 231 232 | NOTE | ALL | ALL | 1.5 | Restore (Clean) areas above ceiling, and behind sidewalls and return air grilles in Forward Passenger Compartment, Dry Area, Sta. 360 to 663.75. (EZAP) INTERVAL NOTE: Whichever comes first. ACCESS NOTE: Removal of sidewall panels, ceiling panels and return air grilles required. | Applicable
46 | U | 53 | 20-435-00 | 05-42-02-100 20-60-02-100 |  | RST | NOTE | NOTE | 231 232 | NOTE | ALL | ALL | 4 | Restore (Clean) areas above ceiling, and behind sidewalls and return air grilles in Forward Passenger Compartment, Wet Areas, Sta. 360 to 663.75. (EZAP) INTERVAL NOTE: Threshold Interval 36000 FC/8 YR and Repeat interval 36000 FC/8 YR (whichever occurs first), applicable to Airplanes L/N# 1-2412 and those that have not incorporated the HI-TAK Gel Tape. Threshold Interval 36000 FC/9 YR and Repeat interval 36000 FC/8 YR (whichever occurs first), applicable to Airplanes L/N# 2413 and on, or those that have incorporated the HI-TAK Gel Tape. ACCESS NOTE: Galleys and lavs removed. Removal of sidewall panels, ceiling panels and return air grilles required in areas where galleys and lavs are located. | Applicable
47 | U | 54 | 20-440-00 | 05-42-02-100 20-60-02-100 |  | RST | 36000 FC 12 YR NOTE | 36000 FC 12 YR NOTE | 241 242 | NOTE | ALL | ALL | 1.5 | Restore (Clean) areas above ceiling, and behind sidewalls and return air grilles in Aft Passenger Compartment, Dry Area, Sta. 663.75 to Aft Pressure Bulkhead. (EZAP) INTERVAL NOTE: Whichever comes first. ACCESS NOTE: Removal of sidewall panels, ceiling panels and return air grilles required. | Applicable
48 | U | 55 | 20-445-00 | 05-42-02-100 20-60-02-100 |  | RST | NOTE | NOTE | 241 242 | NOTE | ALL | ALL | 4 | Restore (Clean) areas above ceiling, and behind sidewalls and return air grilles in Aft Passenger Compartment, Wet Areas, Sta. 663.75 to Aft Pressure Bulkhead. (EZAP) INTERVAL NOTE: Threshold Interval 36000 FC/8 YR and Repeat interval 36000 FC/8 YR (whichever occurs first), applicable to Airplanes L/N# 1-2412 and those that have not incorporated the HI-TAK Gel Tape. Threshold Interval 36000 FC/9 YR and Repeat interval 36000 FC/8 YR (whichever occurs first), applicable to Airplanes L/N# 2413 and on, or those that have incorporated the HI-TAK Gel Tape. ACCESS NOTE: Galleys and lavs removed. Removal of sidewall panels, ceiling panels and return air grilles required in areas where galleys and lavs are located. | Applicable
49 | U | 56 | 20-450-00 | 05-42-03-211 20-60-03-100 |  | DET | 36000 FC 12 YR NOTE | 36000 FC 12 YR NOTE | 311 312 | 311BL | ALL | ALL | 0.5 | Inspect (Detailed) the APU starter/generator power feeder wiring and connected EWIS in the area aft of pressure bulkhead. (EZAP) INTERVAL NOTE: Whichever comes first. | Applicable
50 | U | 57 | 20-460-00 | 05-42-03-211 20-60-03-100 |  | DET | 5500 FC 30 MO NOTE | 5500 FC 30 MO NOTE | 315 316 | 315A | ALL | ALL | 0.25 | Inspect (Detailed) the APU starter/generator power feeder wiring, ignition leads and connected EWIS in the APU Compartment. (EZAP) INTERVAL NOTE: Whichever comes first. | Applicable
51 | U | 58 | 20-465-00 | 05-42-03-210 20-60-04-100 |  | GVI | 18000 FC 6 YR NOTE | 18000 FC 6 YR NOTE | 317 318 | 318BR | ALL | ALL | 0.5 | Inspect (General Visual) all exposed EWIS in the Tail Cone. (EZAP) INTERVAL NOTE: Whichever comes first. | Applicable
52 | U | 59 | 20-470-00 | 05-42-04-211 20-60-03-100 |  | DET | 5500 FC 30 MO NOTE | 5500 FC 30 MO NOTE | 411 | 413 414 415 416 | ALL | ALL | 0.08 | Inspect (Detailed) the IDG power feeder wiring and connected EWIS - Engine No. 1. (EZAP) INTERVAL NOTE: Whichever comes first. | Applicable
53 | U | 60 | 20-480-00 | 05-42-04-211 20-60-03-100 |  | DET | 5500 FC 30 MO NOTE | 5500 FC 30 MO NOTE | 421 | 423 424 425 426 | ALL | ALL | 0.08 | Inspect (Detailed) the IDG power feeder wiring and connected EWIS - Engine No. 2. (EZAP) INTERVAL NOTE: Whichever comes first. | Applicable
54 | U | 61 | 20-490-00 | 05-42-04-211 20-60-03-100 |  | DET | 18000 FC 6 YR NOTE | 18000 FC 6 YR NOTE | 431 | 431AL 431AR 431AT 431BL 431BR 431CL 431CR 431DL 431DR 431EL 431ER | ALL | ALL | 0.17 | Inspect (Detailed) all exposed EWIS in the Forward Strut Fairing - Engine No. 1. (EZAP) INTERVAL NOTE: Whichever comes first. | Applicable
55 | U | 62 | 20-500-00 | 05-42-04-211 20-60-03-100 |  | DET | 18000 FC 6 YR NOTE | 18000 FC 6 YR NOTE | 432 | 431AT | ALL | ALL | 0.17 | Inspect (Detailed) all exposed EWIS in Fan Cowl Support Beam - Engine No. 1. (EZAP) INTERVAL NOTE: Whichever comes first. | Applicable
56 | U | 63 | 20-510-00 | 05-42-04-211 20-60-03-100 |  | DET | 18000 FC 6 YR NOTE | 18000 FC 6 YR NOTE | 433 | 433AL 433AR 433AT 433BT 433CT 433DT | ALL | ALL | 0.17 | Inspect (Detailed) all exposed EWIS in Strut Torque Box - Engine No. 1. (EZAP) INTERVAL NOTE: Whichever comes first. | Applicable
57 | U | 64 | 20-520-00 | 05-42-04-211 20-60-03-100 |  | DET | 18000 FC 6 YR NOTE | 18000 FC 6 YR NOTE | 441 | 441AL 441AR 441AT 441BL 441BR 441CL 441CR 441DL 441DR 441EL 441ER | ALL | ALL | 0.17 | Inspect (Detailed) all exposed EWIS in the Forward Strut Fairing - Engine No. 2. (EZAP) INTERVAL NOTE: Whichever comes first. | Applicable
58 | U | 65 | 20-530-00 | 05-42-04-211 20-60-03-100 |  | DET | 18000 FC 6 YR NOTE | 18000 FC 6 YR NOTE | 442 | 441AT | ALL | ALL | 0.17 | Inspect (Detailed) all exposed EWIS in Fan Cowl Support Beam - Engine No. 2. (EZAP) INTERVAL NOTE: Whichever comes first. | Applicable
59 | U | 66 | 20-540-00 | 05-42-04-211 20-60-03-100 |  | DET | 18000 FC 6 YR NOTE | 18000 FC 6 YR NOTE | 443 | 443AL 443AR 443AT 443BT 443CT 443DT | ALL | ALL | 0.17 | Inspect (Detailed) all exposed EWIS in Strut Torque Box - Engine No. 2. (EZAP) INTERVAL NOTE: Whichever comes first. | Applicable
60 | U | 67 | 20-550-00 | 05-42-05-211 20-60-03-100 |  | DET | 18000 FC 6 YR NOTE | 18000 FC 6 YR NOTE | 511 | 511AB 511AT 511BT NOTE | ALL | ALL | 0.17 | Inspect (Detailed) all exposed EWIS in the area from Leading Edge to Front Spar - Left Wing. (EZAP) INTERVAL NOTE: Whichever comes first. ACCESS NOTE: Leading edge flaps extended. | Applicable
61 | U | 68 | 20-560-00 | 05-42-05-211 20-60-03-100 |  | DET | 36000 FC 12 YR NOTE | 36000 FC 12 YR NOTE | 521 | 521AAB 521AB 521ABB 521AT 521BB 521CB 521DB 521EB 521FB 521GB 521HB 521JB 521KB 521LB 521MB 521NB 521PB 521QB 521RB 521SB 521TB 521UB 521VB 521WB 521XB 521YB 521ZB NOTE | ALL | ALL | 1 | Inspect (Detailed) all exposed EWIS in the area from Leading Edge to Front Spar - Left Wing. (EZAP) INTERVAL NOTE: Whichever comes first. ACCESS NOTE: Access is gained by extending slats, and through lower wing surface access panels. | Applicable
62 | U | 69 | 20-570-00 | 05-42-05-211 20-60-03-100 |  | DET | 18000 FC 6 YR NOTE | 18000 FC 6 YR NOTE | 551 | 551DB | ALL | ALL | 0.5 | Inspect (Detailed) all exposed EWIS in the area from Rear Spar to Main Landing Gear Support Beam - Left Wing. (EZAP) INTERVAL NOTE: Whichever comes first. | Applicable
63 | U | 70 | 20-580-00 | 05-42-05-211 20-60-03-100 |  | DET | 18000 FC 6 YR NOTE | 18000 FC 6 YR NOTE | 561 | NOTE | ALL | ALL | 0.25 | Inspect (Detailed) all exposed EWIS in the area from Rear Spar to Trailing Edge - Left Wing. (EZAP) INTERVAL NOTE: Whichever comes first. ACCESS NOTE: Flaps extended, spoilers raised. | Applicable
64 | U | 71 | 20-590-00 | 05-42-06-211 20-60-03-100 |  | DET | 18000 FC 6 YR NOTE | 18000 FC 6 YR NOTE | 611 | 611AB 611AT 611BT NOTE | ALL | ALL | 0.17 | Inspect (Detailed) all exposed EWIS in the area from Leading Edge to Front Spar - Right Wing. (EZAP) INTERVAL NOTE: Whichever comes first. ACCESS NOTE: Leading edge flaps extended. | Applicable
65 | U | 72 | 20-600-00 | 05-42-06-211 20-60-03-100 |  | DET | 36000 FC 12 YR NOTE | 36000 FC 12 YR NOTE | 621 | 621AAB 621AB 621AT 621BB 621CB 621DB 621EB 621FB 621GB 621HB 621JB 621KB 621LB 621MB 621NB 621PB 621QB 621RB 621SB 621TB 621UB 621VB 621WB 621XB 621YB 621ZB NOTE | ALL | ALL | 1 | Inspect (Detailed) all exposed EWIS in the area from Leading Edge to Front Spar - Right Wing. (EZAP) INTERVAL NOTE: Whichever comes first. ACCESS NOTE: Slats extended. | Applicable
66 | U | 73 | 20-610-00 | 05-42-06-211 20-60-03-100 |  | DET | 18000 FC 6 YR NOTE | 18000 FC 6 YR NOTE | 651 | 651DB | ALL | ALL | 0.5 | Inspect (Detailed) all exposed EWIS in the area from Rear Spar to Main Landing Gear Support Beam - Right Wing. (EZAP) INTERVAL NOTE: Whichever comes first. | Applicable
67 | U | 74 | 20-620-00 | 05-42-06-211 20-60-03-100 |  | DET | 18000 FC 6 YR NOTE | 18000 FC 6 YR NOTE | 661 | NOTE | ALL | ALL | 0.25 | Inspect (Detailed) all exposed EWIS in the area from Rear Spar to Trailing Edge - Right Wing. (EZAP) INTERVAL NOTE: Whichever comes first. ACCESS NOTE: Flaps extended, spoilers raised. | Applicable
68 | U | 75 | 20-630-00 | 05-42-02-100 20-60-02-100 |  | RST | 36000 FC 12 YR NOTE | 36000 FC 12 YR NOTE | 231 232 241 242 |  | 800BCF | ALL | 1.5 | Restore (Clean) areas above ceiling, and behind sidewalls and return air grilles in Main Deck Cargo Compartment, Dry Area, Sta. 360 to 1016. (EZAP) ACCESS NOTE: Removal of sidewall panels, ceiling panels and return air grilles required. INTERVAL NOTE: Whichever comes first. | Not Applicable
69 | U | 76 | 20-640-00 | 05-42-02-100 20-60-02-100 |  | RST | NOTE | NOTE | 231 232 241 242 |  | 800BCF | ALL | 4 | Restore (Clean) areas above ceiling, and behind sidewalls and return air grilles in Main Deck Cargo Compartment, Wet Areas, Sta. 360 to1016. (EZAP) ACCESS NOTE: Galleys and lavs removed. Removal of sidewall panels, ceiling panels and return air grilles required in areas where galleys and lavs are located. INTERVAL NOTE: Threshold Interval 36000 FC/8 YR and Repeat interval 36000 FC/8 YR (whichever occurs first), applicable to Airplanes L/N# 1-2412 and those that have not incorporated the HI-TAK Gel Tape. Threshold Interval 36000 FC/9 YR and Repeat interval 36000 FC/8 YR (whichever occurs first), applicable to Airplanes L/N# 2413 and on, or those that have incorporated the HI-TAK Gel Tape. | Not Applicable
70 |  | 77 | [11 empty] | ATA 21: AIR CONDITIONING
71 | U | 78 | 21-010-00 | 21-25-01-000 21-25-01-400 | 7 | DIS | 7500 FH | 7500 FH | 125 126 | 121EW 122GW 821 NOTE | 600 700 700C 700IGW 800 900 900ER | ALL | 0.1 | Replace the recirculation fan HEPA filter(s). ACCESS NOTE: Access panel 122GW is applicable to all 737NG aircraft. Access panel 121EW is applicable to 737-800/900 aircraft only. | Applicable
72 | U | 79 | 21-015-00 | 21-25-03-200 | 8 | DET | 6000 FH | 6000 FH | 125 126 | 121HW 821 | 600 700 700C 700IGW 800 900 900ER | ALL | 0.25 | Perform a detailed inspection of the Recirculation Fan Check Valve(s) for condition, security, and proper operation. | Applicable
73 | U | 80 | 21-020-00 | 21-27-00-890 | 9 | OPC | 8000 FH | 8000 FH | 211 212 |  | ALL | ALL | 0.1 | Operationally check the alternate E/E cooling supply fan. Note: This task also checks the normal E/E cooling supply fan check valve. | Applicable
74 | U | 81 | 21-030-00 | 21-27-00-700 | 9 | OPC | 8000 FH | 8000 FH | 211 212 |  | ALL | ALL | 0.1 | Operationally check the alternate E/E cooling exhaust fan. Note: This task also checks the normal E/E cooling exhaust fan check valve. | Applicable
75 | U | 82 | 21-040-00 | 21-27-01-000 21-27-01-400 | 6 9 | DIS | 7500 FH | 7500 FH | 118 |  | ALL | ALL | 0.1 | Replace the E/E cooling supply fan filter. | Applicable
76 | U | 83 | 21-050-00 | 21-27-00-700 | 8 9 | OPC | 9000 FH | 9000 FH | 117 118 211 212 | 117A | ALL NOTE | ALL | 0.1 | Operationally check the equipment cooling overboard exhaust valve, supply fans, exhaust fans (if applicable), and recirculation fan(s) in smoke clearance mode. AIRPLANE NOTE: Exhaust fan operational check is applicable to 737-600/-700/-800 airplanes Line Number 1701 and on, and L/N 1-1700 that have incorporated SB 737-26-1122. Operational check of the recirculation fan is not applicable to 737-800BCF. | Note
77 | U | 84 | 21-060-00 | 21-31-00-710 | 9 | OPC | 12000 FH | 12000 FH | 211 212 |  | ALL | ALL | 0.2 | Operationally check the outflow valve manual mode (motor), selector panel, indicator, indicator feedback module. | Applicable
78 | U | 85 | 21-070-00 | 21-32-01-700 | 9 | FNC | 17000 FH | 17000 FH | 146 |  | ALL | ALL | 0.1 | Functionally check the positive pressure relief valves. | Applicable
79 | U | 86 | 21-080-00 | 21-32-02-000 21-32-02-400 | 9 | DIS | 20000 FH | 20000 FH | 146 |  | ALL | ALL | 0.2 | Replace the positive pressure relief valve filters. | Applicable
80 | U | 87 | 21-090-00 | 21-32-03-700 | 9 | FNC | 10 YR | 10 YR | 146 |  | ALL | ALL | 0.2 | Functionally check the negative pressure relief door. | Applicable
81 | U | 88 | 21-100-00 | 21-51-03-160 | 6 | RST | 2000 FC NOTE | 2000 FC NOTE | 131 132 | 192BL 192BR 192CL 192CR 192DR | ALL | ALL | 0.9 | Clean the primary and secondary heat exchangers. INTERVAL NOTE: The primary and secondary heat exchangers efficiency degradation rate varies dependent on operator environment, route structure and time of year. Airline operators are encouraged to evaluate their particular 737NG operating environment and identify the most effective and economic maintenance intervals. Operators should negotiate with the local regulatory agency and adjust intervals to those which correspond to their routes and times of year. | Applicable
82 | U | 89 | 21-110-01 | 21-51-40-000 21-51-40-400 21-51-41-000 21-51-41-400 | 8 | FNC | 15000 FH | 15000 FH | 192 211 | 192CL 192CR 192DR | ALL | ALL | 0.1 | Functionally check the left air conditioning pack compressor discharge overheat and turbine inlet overheat switch (off aircraft). | Applicable
83 | U | 90 | 21-110-02 | 21-51-40-000 21-51-40-400 21-51-41-000 21-51-41-400 | 8 | FNC | 15000 FH | 15000 FH | 192 212 | 192CL 192CR 192DR | ALL | ALL | 0.1 | Functionally check the right air conditioning pack compressor discharge overheat and turbine inlet overheat switch (off aircraft). | Applicable
84 | U | 91 | 21-120-00 | 21-51-02-710 | 8 | OPC | 15000 FH | 15000 FH | 192 212 | 192CL 192CR 192DR | ALL | ALL | 0.2 | Operationally check pack overheat shutoff. | Applicable
85 | U | 92 | 21-130-00 | 21-62-00-000 | 9 | OPC | 15000 FH | 15000 FH | 192 212 |  | 800 900 900ER | ALL | 0.2 | Operationally check the trim air pressure regulator and shutoff valve (shutoff function). | Applicable
86 | U | 93 | 21-140-01 | 21-51-05-400 | 9 | OPC | 2500 FH | 2500 FH | 123 | 192CL | 600 700 700C | ALL | 0.05 | Operationally Check the left water separator. | Not Applicable
87 | U | 94 | 21-140-02 | 21-51-05-400 | 9 | OPC | 2500 FH | 2500 FH | 124 | 192CR 192DR | 600 700 700C | ALL | 0.05 | Operationally Check the right water separator. | Not Applicable
88 | U | 95 | 21-150-00 | 21-61-06-000 21-61-06-400 | 6 | RST | 1200 FH | 1200 FH | 211 232 242 |  | ALL | ALL | 0.3 | Clean or replace the cabin temperature sensor filters (737-600/700 has one each in the control and passenger cabins, 737-800/900 has one in the control cabin and two in the passenger cabin. (737-800BCF has one in the control cabin, one in the supernumerary compartment and one in the main deck cargo compartment). | Applicable
89 | U | 96 | 21-160-00 | 21-73-01-000 21-73-01-400 | 9 | RST | 12000 FH NOTE | 12000 FH NOTE | 192 | 192CL 192CR 192DR | ALL | ALL | 1 | Clean (off-aircraft) the Ozone Converters (If Installed). INTERVAL NOTE: The Ozone Converter efficiency degradation rate varies significantly depending upon airplane route structure and time of year. Airline operators are encouraged to evaluate their particular 737 operating environment and identify the most effective and economic maintenance intervals. Operators should negotiate with the local regulatory agency and adjust intervals to those which correspond to their routes and times of year. | Applicable
90 | U | 97 | 21-170-00 | 21-75-00-220 21-75-00-700 21-75-01-000 21-75-01-400 | 9 | DET | 30000 FH | 30000 FH | 192 212 | 192CL 192CR 192DR | ALL NOTE | ALL | 2 | Perform a detailed inspection of the air cleaner for condition, security, and proper operation. AIRPLANE NOTE: If Installed in compliance with SB 737-21-1154 | Note
91 | U | 98 | 21-180-00 | 21-75-00-700 | 9 | OPC | 6000 FH | 6000 FH | 192 212 | 192CL 192CR 192DR | ALL NOTE | ALL | 0.2 | Operationally check the Air Cleaner Purge Valve. AIRPLANE NOTE: If Installed in compliance with SB 737-21-1154 | Note
92 | U | 99 | 21-190-00 | 36-13-01-020 36-13-01-420 | 6 | DIS | 6 YR | 6 YR | 133 141 143 145 | 193D 311BL | ALL NOTE | ALL | 4 | Discard APU bleed air duct flexible pressure seal. AIRPLANE NOTE: Applicable to airplanes equipped with part number BOE2003-0052 seal. | Note
93 |  | 100 | [11 empty] | ATA 23: COMMUNICATIONS
94 | U | 101 | 23-030-00 | 23-61-00-760 | 9 | FNC | 4 YR | 4 YR | 325 326 330 340 526 570 572 626 670 672 |  | ALL | ALL | 1.5 | Functional check of resistance of static discharges. | Applicable
95 | U | 102 | 23-040-00 | 23-71-00-710 | 8 9 | OPC | 300 FH NOTE | 300 FH NOTE | 211 |  | ALL | ALL | 0.3 | Operational check of the voice recorder and Recorder Independent Power Supply (RIPS) (if installed). INTERVAL NOTE: Or national requirement. | Applicable
96 | U | 103 | 23-050-00 | 23-71-00-730 | 9 | FNC | 4 YR NOTE | 4 YR NOTE | 210 |  | ALL | ALL | 0.3 | Functional check of the voice recorder for audio fidelity. INTERVAL NOTE: Or national requirement. | Applicable
97 | U | 104 | 23-052-00 | 23-71-22-730 23-71-22-960 | 9 | DIS | VEN REC NOTE | VEN REC NOTE | 240 |  | ALL | ALL | 0.3 | Discard the Recorder Independent Power Supply (RIPS) system battery at manufacturers recommendation (if installed). INTERVAL NOTE: At vendor recommendation. | Applicable
98 | U | 105 | 23-054-00 | 23-71-22-720 | 9 | FNC | 2 YR | 2 YR | 212 |  | ALL | ALL | 0.3 | Functionally check voice Recorder Independent Power Supply (RIPS) for capacity (10 min. minimum) to ensure proper operation (if installed). | Applicable
99 | U | 106 | 23-056-00 | 23-71-22-760 | 8 | FNC | 4000 FH | 4000 FH | 240 |  | ALL | ALL | 0.3 | Functional Check the Recorder Independent Power Supply (RIPS) maintenance port (if installed). | Applicable
100 | U | 107 | 23-060-00 | 23-71-21-000 23-71-21-400 | 9 | OPC | NOTE | NOTE | 142 | 822 | ALL | ALL | 0.3 | Operational check of the ULB at battery replacement. INTERVAL NOTE: At battery replacement. | Applicable
101 | U | 108 | 23-070-00 | 23-71-21-000 23-71-21-400 23-71-21-960 | 9 | DIS | VEN REC NOTE | VEN REC NOTE | 142 | 822 | ALL | ALL | 0.5 | Replace ULB battery at vendor's recommendation. INTERVAL NOTE: At vendor's recommendation or national requirement. | Applicable
102 | U | 109 | 23-080-00 | 23-51-00-710 | 9 | OPC | 6000 FH | 6000 FH | 210 | 821 | ALL | ALL | 0.3 | Operational check of oxygen mask microphone. | Applicable
103 | U | 110 | 23-100-00 | 23-24-00-730 | 8 | OPC | NOTE | NOTE | 242 |  | ALL NOTE | ALL | 0.34 | Operationally check the Emergency Locator Transmitter (Automatic / Fixed Type). AIRPLANE NOTE: If Installed. INTERVAL NOTE: At Vendor's Recommendation. | Note
104 | U | 111 | 23-110-00 | 23-24-00-000 23-24-00-400 23-24-00-900 | 8 | DIS | NOTE | NOTE | 242 |  | ALL NOTE | ALL | 0.75 | Discard the Emergency Locator Transmitter (Automatic / Fixed Type) Battery. AIRPLANE NOTE: If Installed. INTERVAL NOTE: At Vendor's Recommendation. | Note
105 | U | 112 | 23-120-00 | 23-25-03-700 | 8 | FNC | 3 YR | 3 YR | 111 | 111 | ALL NOTE | ALL | 0.4 | Functionally check the low frequency underwater locator device. AIRPLANE NOTE: If installed. | Note
106 | U | 113 | 23-130-00 | 23-25-03-000 23-25-03-400 | 8 | DIS | 6 YR NOTE | 6 YR NOTE | 111 | 111 | ALL NOTE | ALL | 0.5 | Discard the underwater locator device battery (off aircraft). SPECIAL NOTE: This Task is for the Low Frequency Underwater Locator Device. AIRPLANE NOTE: If Installed. INTERVAL NOTE: At expiration date on battery label, not to exceed 6 years. | Note
107 |  | 114 | [11 empty] | ATA 24: ELECTRICAL POWER
108 | U | 115 | 24-010-01 | 12-13-21-600 | 6 | SVC | 1800 FH | 1800 FH | 411 | 413 | ALL | ALL | 0.5 | Change left IDG oil. | Applicable
109 | U | 116 | 24-010-02 | 12-13-21-600 | 6 | SVC | 1800 FH | 1800 FH | 421 | 423 | ALL | ALL | 0.5 | Change right IDG oil. | Applicable
110 | U | 117 | 24-020-01 | 12-13-21-200 | 6 | DET | 800 FH | 800 FH | 411 | 413AL | ALL | ALL | 0.1 | Detailed Inspection of left IDG delta P indicator. | Applicable
111 | U | 118 | 24-020-02 | 12-13-21-200 | 6 | DET | 800 FH | 800 FH | 421 | 423AL | ALL | ALL | 0.1 | Detailed Inspection of right IDG delta P indicator. | Applicable
112 | U | 119 | 24-030-01 | 12-13-21-200 | 6 | DET | 800 FH | 800 FH | 411 | 413AL | ALL | ALL | 0.1 | Detailed Inspection of left IDG oil level. | Applicable
113 | U | 120 | 24-030-02 | 12-13-21-200 | 6 | DET | 800 FH | 800 FH | 421 | 423AL | ALL | ALL | 0.1 | Detailed Inspection of right IDG oil level. | Applicable
114 | U | 121 | 24-040-01 | 24-11-41-000 24-11-41-200 24-11-41-400 | 6 | DIS | 1800 FH | 1800 FH | 411 | 413 | ALL | ALL | 0.5 | Replace left IDG charge and scavenge filters. | Applicable
115 | U | 122 | 24-040-02 | 24-11-41-000 24-11-41-200 24-11-41-400 | 6 | DIS | 1800 FH | 1800 FH | 421 | 423 | ALL | ALL | 0.5 | Replace right IDG charge and scavenge filters. | Applicable
116 | U | 123 | 24-050-01 | 24-11-61-200 | 6 | FNC | 3600 FH | 3600 FH | 411 | 413 | ALL | ALL | 0.2 | Torque check the left engine IDG quick attach/detach (QAD) coupling. | Applicable
117 | U | 124 | 24-050-02 | 24-11-61-200 | 6 | FNC | 3600 FH | 3600 FH | 421 | 423 | ALL | ALL | 0.2 | Torque check the right engine IDG quick attach/detach (QAD) coupling. | Applicable
118 | U | 125 | 24-060-01 | 24-11-21-200 | 9 | GVI | 7560 FH | 7560 FH | 411 | 413 414 415 416 | ALL | ALL | 0.2 | Inspect (General Visual) the left engine IDG surface air cooled oil coolers. | Applicable
119 | U | 126 | 24-060-02 | 24-11-21-200 | 9 | GVI | 7560 FH | 7560 FH | 421 | 423 424 425 426 | ALL | ALL | 0.2 | Inspect (General Visual) the right engine IDG surface air cooled oil coolers. | Applicable
120 | U | 127 | 24-080-00 | 24-34-00-710 | 8 | OPC | 15 DY | 15 DY | 210 |  | ALL NOTE | ALL | 0.1 | Operational check of the standby power control unit (SPCU). AIRPLANE NOTE: Applies to airplanes with single battery installation only. | Note
121 | U | 128 | 24-090-00 | 24-31-11-000 24-31-11-400 | 8 | RST | NOTE | NOTE | 118 | 117A | ALL NOTE | ALL | 0.4 | Restore the main battery. AIRPLANE NOTE: Applies to airplanes with single battery installations only. INTERVAL NOTE: Restore interval for 36 AMP/HR (small) battery is 1000 FH. 48 AMP/HR (large) battery is 2000 FH. | Note
122 | U | 129 | 24-100-00 | 24-34-00-710 | 8 | OPC | 15 DY | 15 DY | 210 |  | ALL NOTE | ALL | 0.1 | Operational check of the standby power control unit (SPCU). AIRPLANE NOTE: Applies to airplanes with dual battery installation only. | Note
123 | U | 130 | 24-110-00 | 24-31-41-710 | 8 | OPC | 15000 FC | 15000 FC | 117 118 | 117A | ALL NOTE | ALL | 0.1 | Check remote control circuit breaker. AIRPLANE NOTE: Applies to airplanes with dual battery installation only. | Note
124 | U | 131 | 24-120-00 | 24-31-11-000 24-31-11-400 | 8 | RST | 1000 FH NOTE | 1000 FH NOTE | 117 118 | 117A | ALL NOTE | ALL | 0.8 | Restore the main and auxiliary batteries. AIRPLANE NOTE: Applies to airplanes with dual battery installations only. INTERVAL NOTE: Restore interval for 36 AMP/HR (small) battery is 1000 hrs. 48 AMP/HR (large) is 2000 hrs. | Note
125 | U | 132 | 24-130-00 | 24-41-11-200 | 7 | FNC | 5000 FC | 5000 FC | 116 | 114AR | ALL | ALL | 0.15 | Functional check of the external power receptacle pins for excessive wear. | Applicable
126 | U | 133 | 24-140-00 | 24-41-11-200 | 7 | DET | 5000 FC | 5000 FC | 116 | 114AR | ALL | ALL | 0.15 | Detailed inspection of the external power receptacle pins for signs of overheat and security of installation. | Applicable
127 |  | 134 | [11 empty] | ATA 25: EQUIPMENT/FURNISHINGS
128 | U | 135 | 25-010-01 | 25-11-01-200 | 8 | DET | 7500 FH | 7500 FH | 211 |  | ALL | ALL | 0.5 | Inspect (Detailed) the captains seat tracks and locking mechanism for wear, condition, and security. | Applicable
129 | U | 136 | 25-010-02 | 25-11-01-200 | 8 | DET | 7500 FH | 7500 FH | 212 |  | ALL | ALL | 0.5 | Inspect (Detailed) the first officers seat tracks and locking mechanism for wear, condition, and security. | Applicable
130 | U | 137 | 25-020-00 | 25-11-00-200 | 8 | DET | 7000 FH | 7000 FH | 210 |  | ALL | ALL | 0.6 | Inspect (Detailed) the captain, first officer, first observer, and second observer (if installed) seat harnesses, crotch straps, and shoulder belts (as applicable) for wear, condition, and security. | Applicable
131 | U | 138 | 25-030-00 | 25-11-00-200 | 8 | OPC | 7000 FH | 7000 FH | 210 |  | ALL | ALL | 0.2 | Operationally check the captain, first officer, and the first observer seat harness inertia reels. | Applicable
132 | U | 139 | 25-040-00 | 25-22-00-200 | 8 | DET | 4000 FH | 4000 FH | 200 220 230 240 |  | ALL | ALL | 1 | Inspect (Detailed) the passenger seat belts w/o removal for wear, condition, and security. SPECIAL NOTE: Applicable to 737-800BCF if installed. | Applicable
133 | U | 140 | 25-041-00 | 25-22-30-710 | 8 | OPC | VEN REC | VEN REC | 200 |  | ALL NOTE | ALL | 1 | Perform an Operational Check of the Inflatable Seat Restraint System. AIRPLANE NOTE: Applicable to airplanes with AMSAFE inflatable seat restraints installed. | Note
134 | U | 141 | 25-042-00 | 25-22-30-200 | 8 | DET | VEN REC | VEN REC | 200 |  | ALL NOTE | ALL | 0.1 | Inspect (Detailed) the passenger Inflatable Lap Belt Assembly (Lap Belt and Airbag Cover) for wear, condition and security. AIRPLANE NOTE: Applicable to airplanes with AMSAFE inflatable seat restraints installed. | Note
135 | U | 142 | 25-043-00 | 25-22-30-000 25-22-30-400 | 8 | DIS | VEN REC | VEN REC | 200 |  | ALL NOTE | ALL | 1 | Discard the Inflatable Seat Restraint System Inflator Assembly at the vendor's recommendation. AIRPLANE NOTE: Applicable to airplanes with AMSAFE inflatable seat restraints installed. | Note
136 | U | 143 | 25-044-00 | 25-22-30-000 25-22-30-400 | 8 | RST | VEN REC | VEN REC | 200 |  | ALL NOTE | ALL | 1 | Restore the Inflatable Seat Restraint System Electronics Module Assembly at the vendor's recommendation. AIRPLANE NOTE: Applicable to airplanes with AMSAFE inflatable seat restraints installed. | Note
137 | U | 144 | 25-045-00 | 25-22-00-200 | 8 | DET | 12000 FH | 12000 FH | 200 |  | ALL | ALL | 2 | Inspect (Detailed) the passenger compartment seats for proper attachment. SPECIAL NOTE: Applicable to 737-800BCF if installed. | Applicable
138 | U | 145 | 25-050-00 | 25-22-00-710 | 8 | OPC | 12000 FH | 12000 FH | 230 240 |  | ALL | ALL | 0.3 | Operationally check, where applicable, the passenger seat break-over lock out feature on seats adjacent to emergency exits. | Applicable
139 | U | 146 | 25-070-00 | 25-22-00-710 | 9 | FNC | 6000 FH | 6000 FH | 220 230 240 |  | ALL | ALL | 1 | Functionally check, where applicable, the passenger seat back recline restriction mechanisms on seats adjacent to emergency exits. SPECIAL NOTE: Applicable to 737-800BCF if installed. | Applicable
140 | U | 147 | 25-090-00 | 25-25-12-200 | 8 | DET | 3000 FH | 3000 FH | 221 241 |  | ALL | ALL | 0.3 | Inspect (Detailed) the attendant seat harness and attachments without removal for wear, condition, and security. SPECIAL NOTE: Applicable to 737-800BCF if installed. | Applicable
141 | U | 148 | 25-100-00 | 25-25-12-710 | 8 | OPC | 3000 FH | 3000 FH | 221 241 |  | ALL | ALL | 0.2 | Operationally check the attendant seat harness inertia reel lock feature. SPECIAL NOTE: Applicable to 737-800BCF if installed. | Applicable
142 | U | 149 | 25-130-00 | 25-40-08-200 | 8 | DET | 4000 FH NOTE | 4000 FH NOTE | 221 241 242 |  | ALL | ALL | 0.2 | Inspect (Detailed) the lavatory waste compartment flapper door and the waste compartment access door latching mechanism for wear, condition, and security. SPECIAL NOTE: Applicable to 737-800BCF if installed. INTERVAL NOTE: FAA AD 74-08-09 interval is 1000 FH. | Applicable
143 | U | 150 | 25-160-00 | 25-52-00-200 | 8 | GVI | 450 FC | 450 FC | 121 122 141 142 | 821 822 | ALL | ALL | 0.1 | Inspect (General Visual) the cargo compartment floor, ceiling, sidewall, bulkhead, and blowout (pressure relief) panels/liners for holes/tears, condition, and security. | Applicable
144 | U | 151 | 25-165-00 | 25-59-01-200 | 8 | GVI | 12 MO | 12 MO | 230 240 |  | 800BCF | ALL | 0.5 | Inspect (General Visual) SIDEWALL LININGS, CEILING PANELS, both sides of the DADO PANELS, and ENDWALL for damage in the Main Deck Cargo Compartment. | Not Applicable
145 | U | 152 | 25-170-00 | 25-52-00-210 | 9 | GVI | 3000 FC | 3000 FC | 121 122 141 142 | 821 822 | ALL | ALL | 0.1 | Inspect (General Visual) the cargo door restraint system for condition and security. | Applicable
146 | U | 153 | 25-190-01 | 25-61-10-710 | 8 | DET | 10 YR | 10 YR | 231 | 833 | ALL | ALL | 0.25 | Inspect (Detailed) the left emergency exit hatch escape strap for condition and security. SPECIAL NOTE: Applicable to 737-800BCF if installed. | Applicable
147 | U | 154 | 25-190-02 | 25-61-10-710 | 8 | DET | 10 YR | 10 YR | 232 | 843 | ALL | ALL | 0.25 | Inspect (Detailed) the right emergency exit hatch escape strap for condition and security. SPECIAL NOTE: Note was revised to show applicability to 737-800BCF if installed. | Applicable
148 | U | 155 | 25-210-00 | 25-61-10-210 | 8 | DET | 10 YR | 10 YR | 211 212 |  | ALL | ALL | 0.5 | Inspect (Detailed) the flight compartment escape lanyards (2) for condition and security. | Applicable
149 | U | 156 | 25-220-00 | 25-66-00-710 | 8 | OPC | NOTE | NOTE | 221 222 241 242 | 831 834 841 844 | ALL | ALL | 0.5 | Operational check of the entry and service door mounted emergency escape slide deployment system (on airplane). SPECIAL NOTE: Applicable to 737-800BCF if installed. INTERVAL NOTE: Each operator is to perform an operational check of the entry and service door slide system to ensure its airline specific slide maintenance program is adequate. Each check from the operator's fleet shall include a minimum of one operational check of an installed slide from the left or right side at each door position, during each 6 year period. Checks shall alternate between the left and right door position. The total set would be 2 door minimum every 6 years. | Applicable
150 | U | 157 | 25-225-00 | 52-23-00-700 | 8 | OPC | NOTE | NOTE | 241 242 | 836 846 | 900ER NOTE | ALL | 0.5 | Operational check of the Mid-Exit door mounted emergency escape slide deployment system (on airplane). AIRPLANE NOTE: Applicable to airplanes with active Mid-Exit Doors installed. INTERVAL NOTE: Each operator is to perform an operational check of its Boeing 737-900ER mid-exit door slide system to ensure its airline specific slide maintenance program is adequate. Each check from the operator's fleet shall include a minimum of one operational check of an installed slide from the left or right side, during each 6 year period. Checks shall alternate between the left and right door position. The total set would be 1 door minimum every 6 years. | Not Applicable
151 | U | 158 | 25-240-00 | 25-66-01-000 25-66-01-400 | 8 | RST | NOTE | NOTE | 221 222 241 242 | 831 834 841 844 | ALL | ALL | 1 | Restore the emergency escape slides on all four entry and service doors at the manufacturer's recommended interval. SPECIAL NOTE: Applicable to 737-800BCF if installed. INTERVAL NOTE: Vendor Rec | Applicable
152 | U | 159 | 25-245-00 | 25-67-01-000 25-67-01-400 | 8 | RST | VEN REC | VEN REC | 241 242 | 836 846 | 900ER NOTE | ALL | 1 | Restore the emergency escape slides on the two Mid-Exit Doors at the manufacturer's recommended interval. AIRPLANE NOTE: If Installed. | Not Applicable
153 | U | 160 | 25-290-00 | 25-64-00-900 | 8 | RST | VEN REC NOTE | VEN REC NOTE | 200 |  | ALL | ALL | 0.5 | Restore the life jackets (if installed) at the manufacturer's recommended interval. INTERVAL NOTE: Vendor Rec | Applicable
154 | U | 161 | 25-300-00 | 25-64-00-900 | 8 | RST | VEN REC NOTE | VEN REC NOTE | 221 241 |  | ALL | ALL | 1 | Restore the life rafts (if installed) at the manufacturer's recommended interval. INTERVAL NOTE: Vendor Rec | Applicable
155 | U | 162 | 25-305-00 | 25-64-00-900 | 8 | RST | VEN REC | VEN REC | 210 |  | 700C 800BCF | ALL | 0.1 | Restore the flight deck life raft at the manufacturer's recommended interval. SPECIAL NOTE: Applicable to 737-800BCF if installed. | Not Applicable
156 | U | 163 | 25-330-00 | 25-64-00-710 | 9 | OPC | 2 YR | 2 YR | 221 241 |  | ALL | ALL | 0.05 | Operationally check the power megaphones. SPECIAL NOTE: Applicable to 737-800BCF if installed. | Applicable
157 | U | 164 | 25-340-00 | 25-64-00-900 | 9 | DIS | VEN REC NOTE | VEN REC NOTE | 221 241 |  | ALL | ALL | 0.1 | Replace the power megaphone batteries at the manufacturer's recommended interval. SPECIAL NOTE: Applicable to 737-800BCF if installed. INTERVAL NOTE: Vendor Rec | Applicable
158 | U | 165 | 25-350-00 | 25-64-00-000 25-64-00-400 | 8 | OPC | VEN REC NOTE | VEN REC NOTE | 221 241 |  | ALL NOTE | ALL | 0.1 | Operationally check (off aircraft) the Emergency Locator Transmitter (Survival / Portable Type) per Vendor's CMM. AIRPLANE NOTE: If Installed. Applicable to dry cell type ELT's only. INTERVAL NOTE: At manufacturer's recommended interval or national regulatory requirement. Whichever comes first. | Note
159 | U | 166 | 25-360-00 | 25-64-00-000 25-64-00-400 | 8 | DIS | VEN REC NOTE | VEN REC NOTE | 221 241 |  | ALL NOTE | ALL | 0.1 | Discard the Emergency Locator Transmitter (Survival / Portable Type) batteries. AIRPLANE NOTE: If Installed. Applicable to non-dry cell type ELT's only. INTERVAL NOTE: At manufacturer's recommended interval or national regulatory requirement. Whichever comes first. | Note
160 | U | 167 | 25-370-00 | 25-64-00-210 | 8 | VCK | 2 YR | 2 YR | 221 241 |  | ALL | ALL | 0.05 | Visually check all detachable emergency equipment (gloves, smoke goggles, crash axe, flashlights, first aid kits, and medical kits, as applicable) for condition and presence. SPECIAL NOTE: Applicable to 737-800BCF if installed. | Applicable
161 | U | 168 | 25-380-00 | 25-64-00-200 | 8 | OPC | NOTE | NOTE | 221 241 |  | ALL | ALL | 0.05 | Operationally check the emergency flashlights. SPECIAL NOTE: Applicable to 737-800BCF if installed. INTERVAL NOTE: At scheduled battery change or battery restoration. | Applicable
162 | U | 169 | 25-390-00 | 25-64-00-900 | 8 | DIS | VEN REC | VEN REC | 200 |  | ALL NOTE | ALL | 0.1 | Replace the emergency flashlight batteries at the manufacturer's recommended interval. AIRPLANE NOTE: Applicable to airplanes with non-rechargeable flashlight batteries. | Note
163 | U | 170 | 25-395-00 | 25-64-00-900 | 8 | RST | VEN REC | VEN REC | 200 |  | ALL NOTE | ALL | 0.1 | Restore the emergency flashlight batteries at the manufacturer's recommended interval. AIRPLANE NOTE: Applicable to airplanes with rechargeable flashlight batteries. | Note
164 | U | 171 | 25-400-00 | 25-64-00-200 | 8 | DET | 24 MO | 24 MO | 220 240 |  | ALL | ALL | 0.05 | Inspect (Detailed) the smoke hoods for condition. SPECIAL NOTE: Applicable to 737-800BCF if installed. | Applicable
165 | U | 172 | 25-410-00 | 25-64-00-900 | 8 | DIS | VEN REC NOTE | VEN REC NOTE | 221 241 |  | ALL | ALL | 0.05 | Discard the smoke hoods at the manufacturer's recommended interval. SPECIAL NOTE: Applicable to 737-800BCF if installed. INTERVAL NOTE: Vendor Rec | Applicable
166 | U | 173 | 25-420-00 | 25-64-00-900 | 8 | RST | VEN REC NOTE | VEN REC NOTE | 221 241 |  | ALL | ALL | 0.05 | Restore the first aid kits at the manufacturer's recommended interval. SPECIAL NOTE: Applicable to 737-800BCF if installed. INTERVAL NOTE: Vendor Rec | Applicable
167 | U | 174 | 25-430-00 | 25-64-00-900 | 8 | RST | VEN REC NOTE | VEN REC NOTE | 221 241 |  | ALL | ALL | 0.05 | Restore the medical kits at the manufacturer's recommended interval. SPECIAL NOTE: Applicable to 737-800BCF if installed. INTERVAL NOTE: Vendor Rec | Applicable
168 | U | 175 | 25-440-00 | 25-63-03-700 | 8 | OPC | 15 MO | 15 MO | 221 241 |  | ALL | ALL | 0.05 | Operationally check the emergency alert panels (if installed). | Applicable
169 | U | 176 | 25-450-00 | 25-22-20-200 25-54-02-720 25-54-05-720 25-54-06-720 | 9 | GVI | 4000 FC 2 YR NOTE | 4000 FC 2 YR NOTE | 200 |  | 700C | ALL | 0.1 | Perform a general visual check of the pallet locks, forward end stops, and aft end stops for condition and security, if installed. INTERVAL NOTE: Whichever occurs first. | Not Applicable
170 | U | 177 | 25-460-00 | 25-54-20-210 | 8 | GVI | 2 YR | 2 YR | 221 222 |  | 700C | ALL | 0.5 | Perform a general visual inspection of the receptacle fittings for condition and security. | Not Applicable
171 | U | 178 | 25-470-00 | 25-54-20-200 | 8 | DET | 2 YR | 2 YR | 221 222 |  | 700C | ALL | 1 | Inspect (Detailed) the cargo compartment main deck cargo barrier net and fittings. | Not Applicable
172 | U | 179 | 25-480-00 | 25-54-20-000 | 8 | FNC | 2 YR | 2 YR | 221 222 |  | 700C | ALL | 0.05 | Perform tension test off-wing of the test strap and measure resulting force required for breakage. | Not Applicable
173 |  | 180 | [11 empty] | ATA 26: FIRE PROTECTION
174 | U | 181 | 26-010-00 | 26-14-00-730 | 8 | OPC | 7500 FH | 7500 FH | 220 240 |  | ALL | ALL | 0.1 | Operational check of the lavatory smoke detectors. SPECIAL NOTE: Applicable to 737-800BCF if installed. | Applicable
175 | U | 182 | 26-018-00 | 26-18-00-710 | 8 | OPC | 7560 FH | 7560 FH | 210 |  | ALL | ALL | 0.03 | Operationally check duct leak overheat detection with the "OVHT TEST" switch. | Applicable
176 | U | 183 | 26-020-00 | 26-14-01-100 | 8 | RST | 7500 FH | 7500 FH | 220 240 |  | ALL NOTE | ALL | 0.45 | Restore lavatory smoke detector grill by cleaning. AIRPLANE NOTE: Applies to Jamco (ionization type) lavatory smoke detectors only. | Note
177 | U | 184 | 26-030-00 | 26-15-00-710 | 8 | OPC | 12000 FH | 12000 FH | 117 134 210 | 117A | ALL | ALL | 0.2 | Operational check of the APU remote fire detection system (M279 fire detection control module and P28 remote APU control panel). | Applicable
178 | U | 185 | 26-050-00 | 26-20-00-210 | 8 | VCK | 3600 FH | 3600 FH | 133 311 | 311BL | ALL | ALL | 0.05 | Visually check engine fire bottle pressure gauge for correct pressure. (and APU fire bottle pressure gauge if installed). | Applicable
179 | U | 186 | 26-070-00 | 26-21-02-000 26-21-02-400 | 8 | DIS | NOTE | NOTE | 133 |  | ALL | ALL | 0.1 | Replace the engine fire bottle squib cartridges. INTERVAL NOTE: AT VENDORS RECOMMENDATION | Applicable
180 | U | 187 | 26-080-00 | 26-21-00-730 | 8 | FNC | 15000 FH | 15000 FH | 133 210 |  | ALL | ALL | 0.1 | Functional check of the engine squib firing circuit using the engine fire handle switch. | Applicable
181 | U | 188 | 26-090-00 | 26-21-01-000 26-21-01-400 | 8 | OPC | NOTE | NOTE | 133 |  | ALL | ALL | 0.05 | Operational check of the engine fire extinguisher system check valves for freedom of movement. INTERVAL NOTE: At bottle change. | Applicable
182 | U | 189 | 26-100-00 | 26-21-01-000 26-21-01-400 | 8 | FNC | NOTE | NOTE | 133 |  | ALL | ALL | 0 | Functional check engine fire bottle pressure switch (off aircraft). INTERVAL NOTE: At vendor's recommendation. | Applicable
183 | U | 190 | 26-110-00 | 26-21-00-720 | 8 | OPC | 15000 FH | 15000 FH | 212 411 421 | 415 425 | ALL | ALL | 0.2 | Operational check of the engine fire handle (Including fire handle lock override circuitry) for engine shutdown and isolation. | Applicable
184 | U | 191 | 26-120-00 | 26-21-01-000 26-21-01-400 | 8 | FNC | NOTE | NOTE | 133 |  | ALL | ALL | 0 | Functional check the engine fire bottle pressure gauge (off aircraft). INTERVAL NOTE: At vendor's recommendation. | Applicable
185 | U | 192 | 26-130-00 | 26-21-01-000 26-21-01-400 | 8 | DIS | NOTE | NOTE | 133 |  | ALL | ALL | 0 | Replace the engine fire bottle over pressure relief disc. INTERVAL NOTE: At vendor's recommendation. | Applicable
186 | R | 193 | 26-140-00 | 26-21-01-000 26-21-01-400 | 8 | FNC | NOTE | NOTE | 133 |  | ALL | ALL | 0.5 | Functionally check weight of engine fire bottles (off aircraft). INTERVAL NOTE: At vendor's recommendation. | Applicable
187 | U | 194 | 26-150-00 | 26-21-00-720 26-21-00-730 | 8 | FNC | 15000 FH | 15000 FH | 133 411 421 | 413 414 415 416 423 424 425 426 | ALL | ALL | 0.6 | Functional check the engine fire extinguishing distribution system (flow and pressure check). | Applicable
188 | U | 195 | 26-170-00 | 26-21-01-210 | 8 | GVI | 15000 FH | 15000 FH | 133 411 421 | 413 414 415 416 423 424 425 426 | ALL | ALL | 0.2 | General visual inspection of engine fire extinguisher distribution system (including extinguisher bottles). | Applicable
189 | U | 196 | 26-210-00 | 26-22-02-000 26-22-02-400 | 8 | DIS | NOTE | NOTE | 311 | 311BL | ALL | ALL | 0.1 | Replace APU fire bottle squib. INTERVAL NOTE: At vendors recommendation. | Applicable
190 | U | 197 | 26-220-00 | 26-22-00-730 | 8 | FNC | 15000 FH | 15000 FH | 210 311 | 311BL 315A | ALL | ALL | 0.1 | Functional check of the APU squib firing circuit using the APU fire handle switch and verify squib circuit continuity. | Applicable
191 | U | 198 | 26-230-00 | 26-22-00-720 | 8 | OPC | 15000 FH | 15000 FH | 134 210 |  | ALL | ALL | 0.1 | Operational check of the APU fire handle (including fire handle lock override circuitry and P28 remote APU control panel) for APU shutdown and isolation. | Applicable
192 | U | 199 | 26-250-00 | 26-22-03-210 | 8 | GVI | 15000 FH | 15000 FH | 134 |  | ALL | ALL | 0.05 | General visual inspection of the APU remote control panel for condition and security of installation. | Applicable
193 | U | 200 | 26-260-00 | 26-22-01-000 26-22-01-400 | 8 | FNC | NOTE | NOTE | 311 | 311BL | ALL | ALL | 0 | Functional check the APU fire bottle pressure switch (off aircraft). INTERVAL NOTE: At vendor's recommendation. | Applicable
194 | U | 201 | 26-265-00 | 26-22-01-000 26-22-01-400 | 8 | FNC | NOTE | NOTE | 311 | 311BL | ALL | ALL | 0.1 | Functionally check the APU fire bottle pressure gauge (off aircraft). INTERVAL NOTE: At vendor's recommendation. | Applicable
195 | U | 202 | 26-270-00 | 26-22-01-000 26-22-01-400 | 8 | DIS | NOTE | NOTE | 311 | 311BL | ALL | ALL | 0.6 | Replace the APU fire bottle over pressure relief disc (off aircraft). INTERVAL NOTE: At vendor's recommendation. | Applicable
196 | U | 203 | 26-275-00 | 26-22-01-000 26-22-01-400 | 8 | FNC | NOTE | NOTE | 311 | 311BL | ALL | ALL | 0.5 | Functionally check weight of APU fire bottle (off aircraft). INTERVAL NOTE: At Vendor's recommendation. | Applicable
197 | U | 204 | 26-280-00 | 26-22-01-210 | 8 | DET | 15000 FH | 15000 FH | 311 315 | 311BL 315A | ALL | ALL | 0.2 | Detail visual inspection of the APU fire extinguishing distribution system and APU fire bottle. | Applicable
198 | U | 205 | 26-290-00 | 26-24-01-900 | 9 | FNC | NOTE | NOTE | 220 240 |  | ALL | ALL | 1 | Functionally check the lavatory waste compartment fire extinguishing bottles for correct weight (off aircraft). SPECIAL NOTE: Applicable to 737-800BCF if installed. INTERVAL NOTE: At vendor's recommendation. | Applicable
199 | U | 206 | 26-300-00 | 26-24-01-200 | 9 | DET | 7500 FH | 7500 FH | 220 240 |  | ALL | ALL | 0.2 | Detail visual inspection of the lavatory fire bottle fusible tips and discharge tubes. SPECIAL NOTE: Applicable to 737-800BCF if installed. | Applicable
200 | U | 207 | 26-310-00 | 26-24-01-210 | 9 | VCK | 7500 FH | 7500 FH | 221 241 242 |  | ALL | ALL | 0.1 | Visually check the lavatory fire extinguisher heat sensitive tape for heat exposure and condition of installation. SPECIAL NOTE: Applicable to 737-800BCF if installed. | Applicable
201 | U | 208 | 26-330-00 | 26-23-02-000 26-23-02-400 | 8 | DIS | LIF LIM NOTE | LIF LIM NOTE | 125 | 121HW NOTE | ALL | ALL | 0.1 | Replace cargo fire bottle squib. INTERVAL NOTE: At vendors recommendation. ACCESS NOTE: Removal of air conditioning ducting may be required. | Applicable
202 | U | 209 | 26-340-00 | 26-23-00-720 26-23-00-730 | 8 | FNC | 12000 FH | 12000 FH | 121 122 141 142 | 121HW NOTE | ALL | ALL | 0.3 | Functional check cargo fire extinguishing distribution system (flow and pressure check). ACCESS NOTE: Removal of air conditioning ducting may be required. | Applicable
203 | U | 210 | 26-360-00 | 26-23-01-000 26-23-01-400 | 8 | FNC | NOTE | NOTE | 125 | 121HW NOTE | ALL | ALL | 0.3 | Functional check the cargo fire bottle pressure switch (off aircraft). INTERVAL NOTE: At vendor's recommendation. ACCESS NOTE: Removal of air conditioning ducting may be required. | Applicable
204 | U | 211 | 26-365-00 | 26-23-01-000 26-23-01-400 | 8 | FNC | NOTE | NOTE | 125 126 | 821 | ALL | ALL | 0.3 | Functionally check weight of cargo fire bottle(s) (off aircraft). INTERVAL NOTE: At vendor's recommendation. | Applicable
205 | U | 212 | 26-370-00 | 26-23-00-730 | 8 | OPC | 7500 FH | 7500 FH | 125 210 | 121HW NOTE | ALL | ALL | 0.05 | Operationally check the cargo fire extinguishing arm/discharge switches to verify circuitry. . ACCESS NOTE: Removal of air conditioning ducting may be required. | Applicable
206 | U | 213 | 26-390-00 | 26-23-04-000 26-23-04-400 | 8 | DIS | NOTE | NOTE | 121 | 121HW NOTE | ALL NOTE | ALL | 0.6 | Replace the cargo compartment fire extinguishing system filter/drier. AIRPLANE NOTE: Filter/drier and metering orifice are applicable if second halon bottle installed. INTERVAL NOTE: At fire extinguisher bottle discharge. ACCESS NOTE: Removal of air conditioning ducting may be required. | Note
207 | U | 214 | 26-400-00 | 26-23-00-730 | 8 | FNC | 7500 FH | 7500 FH | 125 210 | 121HW NOTE | ALL NOTE | ALL | 0.5 | Functionally check the cargo fire extinguishing timer. AIRPLANE NOTE: If second halon bottle installed. ACCESS NOTE: Removal of air conditioning ducting may be required. | Note
208 | U | 215 | 26-410-00 | 26-23-10-730 | 8 | OPC | 3000 FH | 3000 FH | 210 |  | 700C | ALL | 0.2 | Operationally check the cargo fire protection flight deck module. Check the main deck arm switch to verify E/E cooling supply fan shutdown and recirculation fan shutdown. Also check the main deck depr switch to verify air distribution shut off valves close. | Not Applicable
209 | U | 216 | 26-411-00 | 21-23-05-710 | 8 | OPC | 6000 FH | 6000 FH | 210 |  | 800BCF | ALL | 0.25 | Operationally check the Cargo Fire Protection Flight Deck Module Main Deck DEPR switch to verify AIR SUPPLY SHUTOFF VALVES close. | Not Applicable
210 | U | 217 | 26-412-00 | 21-23-05-710 | 9 | OPC | 6000 FH | 6000 FH | 210 |  | 800BCF | ALL | 0.5 | Operationally check the Cargo Fire Protection Flight Deck Module Main Deck DEPR switch to verify the MIX MANIFOLD EXHAUST SHUTOFF VALVE opens. | Not Applicable
211 | U | 218 | 26-414-00 | 21-31-00-710 | 8 | OPC | 12000 FH | 12000 FH | 211 212 |  | 800BCF | ALL | 0.3 | Operationally check the Pressurization Control Panel manual valve open switch to verify OUTFLOW VALVE manual mode (motor) operates. | Not Applicable
212 | U | 219 | 26-420-00 | 26-16-11-100 | 7 | RST | 5000 FH | 5000 FH | 230 240 |  | 700C | ALL | 0.9 | Restore the main deck cargo compartment decorative ceiling smoke detector grills by cleaning. | Not Applicable
213 | U | 220 | 26-430-00 | 26-14-10-730 | 8 | OPC | 5000 FH | 5000 FH | 222 |  | 700C | ALL | 0.05 | Operationally check the forward galley smoke detector. | Not Applicable
214 | U | 221 | 26-440-00 | 26-14-11-100 | 8 | RST | 5000 FH | 5000 FH | 222 |  | 700C | ALL | 0.2 | Restore the forward galley smoke detector grill by cleaning. | Not Applicable
215 | U | 222 | 26-450-00 | 26-26-01-200 | 8 | DET | NOTE | NOTE | 200 |  | ALL | ALL | 0.1 | Inspect (Detailed) the portable halon fire extinguishers for proper pressure (if gauge installed), weight, and condition. INTERVAL NOTE: At vendors recommendation. | Applicable
216 | U | 223 | 26-470-00 | 26-26-02-200 | 8 | DET | 1 YR | 1 YR | 200 |  | ALL | ALL | 0.1 | Inspect (Detailed) the portable water fire extinguishers for condition, bottle assembly weight and cartridge weight check. | Applicable
217 | U | 224 | 26-490-00 |  | 8 | DET | 1 YR | 1 YR | 200 |  | ALL | ALL | 0.1 | Inspect (Detailed) the portable carbon dioxide fire extinguishers for proper charge and condition. (if installed) | Applicable
218 | U | 225 | 26-510-00 | 26-26-05-000 26-26-05-200 26-26-05-400 | 8 | DET | 1 YR | 1 YR | 200 |  | ALL | ALL | 0.1 | Inspect (Detailed) the portable chemical fire extinguishers for proper charge and condition. (if installed) | Applicable
219 | U | 226 | 26-550-02 | 05-41-01-211 |  | DET | 5500 FC 24 MO NOTE | 5500 FC 24 MO NOTE | 133 134 |  | ALL NOTE | ALL | 0.5 | Perform a detailed inspection of the Center Wing Rear Spar Vapor Web for cracking in the fiberglass panel between the vertical structural members. Do the inspection from inside the main gear wheel well. SPECIAL NOTE: CMR Task (26-CMR-02) interval for this task is 5500 CYC / 24 MO, whichever comes first. See MPD Section 9. AIRPLANE NOTE: Applicable to airplanes line number 2093, 2216 and on. INTERVAL NOTE: Whichever comes first. | Note
220 |  | 227 | [11 empty] | ATA 27: FLIGHT CONTROLS
221 | U | 228 | 27-011-00 | 27-11-00-210 | 6 | GVI | 8000 FH | 8000 FH | 112 210 | 112A | ALL | ALL | 0.5 | General visual inspection of the forward aileron mechanical components. | Applicable
222 | U | 229 | 27-012-00 | 27-11-61-210 | 8 | GVI | 15000 FH | 15000 FH | 112 | 112A | ALL | ALL | 0.07 | Perform a general visual inspection of the aileron transfer mechanism. | Applicable
223 | U | 230 | 27-013-01 | 27-11-00-210 | 6 | GVI | 8000 FH | 8000 FH | 133 572 | 571BB 572BB | ALL | ALL | 0.6 | Perform a general visual inspection of the left wing aileron mechanical components from the aileron PCU's to the aileron and the flight spoiler mechanical control path. | Applicable
224 | U | 231 | 27-013-02 | 27-11-00-210 | 6 | GVI | 8000 FH | 8000 FH | 134 672 | 671BB 672BB | ALL | ALL | 0.6 | Perform a general visual inspection of the right wing aileron mechanical components from the aileron PCU's to the aileron and the flight spoiler mechanical control path. | Applicable
225 | U | 232 | 27-016-00 | 27-11-00-710 | 8 | OPC | 12000 FH | 12000 FH | 130 211 212 |  | ALL | ALL | 0.1 | Operationally check the aileron spring cartridge and transfer mechanism. | Applicable
226 | U | 233 | 27-018-00 | 27-11-00-700 | 8 | FNC | 25000 FH | 25000 FH | 133 134 211 212 |  | ALL | ALL | 0.6 | Functionally check the aileron spring cartridge and transfer mechanism. | Applicable
227 | U | 234 | 27-022-00 | 27-11-00-720 | 8 | FNC | 25000 FH | 25000 FH | 133 134 211 212 |  | ALL | ALL | 0.8 | Functionally check the force required to extend and collapse the A and B system aileron power control unit input pogo's. | Applicable
228 | U | 235 | 27-024-00 | 29-00-00-790 | 9 | FNC | 25000 FH | 25000 FH | 133 134 211 212 |  | ALL | ALL | 1 | Functionally check the A and B system aileron power control unit internal leakage in a loaded condition. | Applicable
229 | U | 236 | 27-026-01 | 12-22-11-600 12-22-11-640 | 6 8 | LUB | 4000 FH | 4000 FH | 133 572 | 571BB 572AB 572CB 572DB 572FB 572GB 572HB | ALL | ALL | 0.5 | Lubricate the left wing aileron mechanical control path and aileron power control units. SPECIAL NOTE: CMR Task (27-CMR-11 applicable to 737-900ER) interval for this task is 4,000 FH /12 Months (whichever comes first) for airplanes using BMS 3-33 Grease and 3,000 FH / 9 Months (whichever comes first) for airplanes not using BMS 3-33 Grease. See MPD Section 9. | Applicable
230 | U | 237 | 27-026-02 | 12-22-11-600 12-22-11-640 | 6 8 | LUB | 4000 FH | 4000 FH | 134 672 | 671BB 672AB 672BB 672CB 672DB 672FB 672GB 672HB | ALL | ALL | 0.4 | Lubricate the right wing aileron mechanical control path. SPECIAL NOTE: CMR Task (27-CMR-11 applicable to 737-900ER) interval for this task is 4,000 FH /12 Months (whichever comes first) for airplanes using BMS 3-33 Grease and 3,000 FH / 9 Months (whichever comes first) for airplanes not using BMS 3-33 Grease. See MPD Section 9. | Applicable
231 | U | 238 | 27-028-00 | 27-11-81-210 | 6 | DET | 15000 FH | 15000 FH | 133 |  | ALL | ALL | 0.1 | Perform a detail visual inspection of the aileron feel and centering springs. | Applicable
232 | U | 239 | 27-030-00 | 27-11-00-700 | 8 | OPC | 15000 FH | 15000 FH | 133 134 211 212 |  | ALL | ALL | 0.1 | Operationally check, hydraulic power off, the aileron control surfaces for full range of travel and freedom of movement. | Applicable
233 | U | 240 | 27-032-00 | 27-11-00-700 | 6 8 | FNC | 25000 FH | 25000 FH | 112 133 134 211 212 572 672 |  | ALL | ALL | 0.1 | Functionally check the aileron system control wheel forces. | Applicable
234 | U | 241 | 27-033-00 | 27-09-91-200 | 8 | FNC | 8000 FH | 8000 FH | 210 572 672 |  | ALL | ALL | 0.2 | Functionally check the left and right wing aileron tab freeplay. SPECIAL NOTE: This task satisfies 27-CMR-12 which is applicable to 737-900ER, provided the CMR interval of 8,000 FH / 24 months, whichever comes first is met. See MPD Section 9. | Applicable
235 | U | 242 | 27-034-01 | 27-11-31-210 | 8 | DET | 8000 FH 3 YR NOTE | 8000 FH 3 YR NOTE | 572 | 571BB 571CB 571DB | ALL | ALL | 0.3 | Perform a detail visual inspection of the left wing aileron balance bay seals. INTERVAL NOTE: Whichever occurs first. | Applicable
236 | U | 243 | 27-034-02 | 27-11-31-210 | 8 | DET | 8000 FH 3 YR NOTE | 8000 FH 3 YR NOTE | 672 | 671BB 671CB 671DB | ALL | ALL | 0.3 | Perform a detail visual inspection of the right wing aileron balance bay seals. INTERVAL NOTE: Whichever occurs first. | Applicable
237 | U | 244 | 27-035-00 | 27-09-91-200 | 8 | FNC | 16000 FH | 16000 FH | 210 572 672 |  | ALL | ALL | 0.2 | Functionally check the left and right wing aileron surface freeplay. | Applicable
238 | U | 245 | 27-036-00 | 27-21-61-210 | 8 | DET | 12000 FH | 12000 FH | 320 325 | 323FL 324BL 324DL | ALL | ALL | 0.5 | Detail Inspection of Aft Rudder Quadrant, Torque Tube Assembly, Feel and Centering Unit, and associated Input/Output Rods. (a) Aft quadrant (b) Aft quadrant output rod (c) Aft quadrant bearings (d) Aft quadrant shaft (e) Rudder torque tube (f) Rudder torque tube bearings (g) Rudder torque tube cranks (h) Rudder torque tube input rods (i) Feel and Centering Unit (j) Feel and Centering Unit output rod (k) Trim actuator attachment points | Applicable
239 | U | 246 | 27-038-00 | 27-21-51-210 | 5 6 | DET | 15000 FH | 15000 FH | 112 | 112A | ALL | ALL | 0.3 | Inspect (Detailed) the forward rudder mechanical control path. | Applicable
240 | U | 247 | 27-040-00 | 12-22-21-600 | 5 | LUB | 6000 FH 2 YR NOTE | 6000 FH 2 YR NOTE | 210 324 | 324CL | ALL | ALL | 0.2 | Lubricate the rudder feel and centering unit spring slider. INTERVAL NOTE: Whichever occurs first. | Applicable
241 | U | 248 | 27-041-00 | 27-21-00-700 | 9 | OPC | 10000 FH | 10000 FH | 210 325 | 324CL 324EL | ALL NOTE | ALL | 0.5 | Operationally check the main rudder PCU force fight monitor. AIRPLANE NOTE: Applicable to airplanes line number 596; and 1268 and on; and L/N 1-595 and 597-1267 with incorporation of SB 737-27-1253. | Note
242 | U | 249 | 27-043-00 | 27-21-00-700 | 8 | OPC | 12500 FH | 12500 FH | 210 325 | 324BL 324DL | ALL NOTE | ALL | 0.5 | Operationally check the rudder PCU overrides. AIRPLANE NOTE: Applicable to airplanes line number 596; and 1268 and on; and L/N 1-595 and 597-1267 with incorporation of SB 737-27-1253. | Note
243 | U | 250 | 27-044-00 | 27-21-00-700 | 8 | FNC | 12500 FH NOTE | 12500 FH NOTE | 117 211 212 325 | 117A 324DR | ALL NOTE | ALL | 0.4 | Functionally check the rudder power control unit internal leakage in a loaded condition. SPECIAL NOTE: CMR Task (27-CMR-03) interval for this task is 8,000 FH. See MPD Section 9. AIRPLANE NOTE: Applicable to airplanes L/N 1-595 and 597-1267 that have not incorporated SB 737-27-1253. INTERVAL NOTE: MSG-3 interval for this task is 12500 FH. CMR interval for this task is 8000 FH. See MPD section 9. | Note
244 | U | 251 | 27-046-00 | 12-22-21-600 12-22-21-640 | 8 9 | LUB | 6000 FH | 6000 FH | 324 | 324AAL 324ABL 324ACL 324ADL 324AEL 324AFL 324AHL 324AJL 324AKL 324ALL 324DR 324QL 324SL 324UL 324XL 324ZL | ALL | ALL | 0.1 | Lubricate the main and standby rudder power control unit rod ends and rudder hinges. | Applicable
245 | U | 252 | 27-047-00 | 27-21-00-700 | 8 | FNC | 10000 FH NOTE | 10000 FH NOTE | 131 134 325 | 324DL | ALL NOTE | ALL | 0.4 | Functionally check the rudder power control unit internal leakage in a loaded condition. SPECIAL NOTE: CMR Task (27-CMR-10) interval for this task is 10,000 FH. See MPD Section 9. AIRPLANE NOTE: Applicable to airplanes line number 596; and 1268 and on; and L/N 1-595 and 597-1267 with incorporation of SB 737-27-1253. INTERVAL NOTE: MSG-3 analysis for this task is 12500 FH. CMR interval for this task is 10000 FH. See MPD Section 9. | Note
246 | U | 253 | 27-048-00 | 27-21-00-700 | 9 | FNC | 10000 FH | 10000 FH | 131 134 325 | 324DL | ALL NOTE | ALL | 0.4 | Functionally check the rudder PCU relief valve (Authority Limiter) during rudder PCU internal leakage. Note: This task is satisfied by accomplishment of task 27-047-00. AIRPLANE NOTE: Applicable to airplanes line number 596; and 1268 and on; and L/N 1-595 and 597-1267 with incorporation of SB 737-27-1253. | Note
247 | U | 254 | 27-050-00 | 27-21-00-700 | 8 | OPC | 8000 FH | 8000 FH | 134 135 325 |  | ALL NOTE | ALL | 0.2 | Operationally check the rudder PCU pressure reducing valve. AIRPLANE NOTE: Applicable to airplanes L/N 1-595 and 597-1267 that have not incorporated SB 737-27-1253. | Note
248 | U | 255 | 27-054-00 | 29-00-00-790 | 8 | FNC | 25000 FH | 25000 FH | 133 134 211 212 |  | ALL | ALL | 1 | Functionally check the standby rudder power control unit for internal leakage in a loaded condition. | Applicable
249 | R | 256 | 27-056-00 | 27-21-24-210 | 8 | GVI | 5000 FH | 5000 FH | 211 325 | 324FL | ALL | ALL | 0.3 | Perform a general visual inspection of the standby rudder power control unit with hydraulic power on. | Applicable
250 | U | 257 | 27-058-00 | 27-21-24-210 | 8 | DET | 15000 FH | 15000 FH | 325 | 324DL | ALL | ALL | 0.2 | Perform a detail visual inspection of the standby rudder power control unit fore and aft attachment points (structure to PCU to rudder surface). | Applicable
251 | U | 258 | 27-060-00 | 27-21-00-700 | 9 | OPC | 15000 FH | 15000 FH | 211 212 |  | ALL | ALL | 0.1 | Operationally check the wheel to rudder interconnect system (WTRIS). | Applicable
252 | U | 259 | 27-062-00 | 27-21-00-700 | 9 | OPC | 15000 FH | 15000 FH | 211 |  | ALL | ALL | 0.05 | Operationally check the rudder trim through the full range of movement. | Applicable
253 | U | 260 | 27-064-00 | 27-21-00-700 | 8 | FNC | 16000 FH | 16000 FH | 325 |  | ALL | ALL | 0.3 | Functionally check the rudder surface freeplay. | Applicable
254 | U | 261 | 27-068-00 | 27-31-20-740 | 9 | OPC | 15000 FH | 15000 FH | 117 118 211 212 | 117A | ALL NOTE | ALL | 0.75 | Operationally check the elevator feel shift function. AIRPLANE NOTE: If Installed | Note
255 | U | 262 | 27-070-00 | 12-22-31-600 12-22-31-640 | 6 9 | LUB | 6000 FH | 6000 FH | 334 344 | 333AT 333CB 333DB 334GB 334HB 334JB 334KB 334MB 334NB 343AT 343CB 343DB 344GB 344HB 344JB 344KB 344MB 344NB | ALL | ALL | 0.75 | Lubricate the elevator mechanical control path. | Applicable
256 | U | 263 | 27-073-00 | 27-31-61-210 | 6 | GVI | 15000FH | 15000 FH | 112 334 344 | 112A 318BR | ALL | ALL | 0.4 | Perform a general visual inspection of the elevator mechanical control path. | Applicable
257 | U | 264 | 27-074-00 | 27-31-00-700 | 9 | OPC | 15000 FH | 15000 FH | 211 212 | 311BL | ALL | ALL | 0.1 | Operationally check, hydraulic power off, the elevator control surfaces for full range of travel and freedom of movement. | Applicable
258 | U | 265 | 27-075-01 | 27-31-34-210 | 9 | GVI | 15000 FH | 15000 FH | 334 | 333BB 333CB 333DB 334PT | ALL | ALL | 0.3 | Perform a general visual inspection of the left elevator balance weight installation and elevator tab control mechanism. | Applicable
259 | U | 266 | 27-075-02 | 27-31-34-210 | 9 | GVI | 15000 FH | 15000 FH | 344 | 343BB 343CB 343DB 344PT | ALL | ALL | 0.3 | Perform a general visual inspection of the right elevator balance weight installation and elevator tab control mechanism. | Applicable
260 | U | 267 | 27-076-00 | 27-31-14-210 | 8 | GVI | 12000 FH | 12000 FH | 317 318 | 318BR | ALL | ALL | 0.2 | Perform a general visual inspection of the elevator power control units with hydraulic power on. | Applicable
261 | U | 268 | 27-078-00 | 29-00-00-790 | 8 | FNC | 25000 FH | 25000 FH | 133 134 211 212 |  | ALL | ALL | 1 | Functionally check the A and B system elevator power control unit for internal leakage in a loaded condition. | Applicable
262 | U | 269 | 27-080-00 | 27-31-17-200 27-31-17-790 | 6 | FNC | 14000 FH | 14000 FH | 311 312 320 | 311BL 323FL | ALL | ALL | 0.4 | Drain and leak check the elevator pitot-static system. | Applicable
263 | U | 270 | 27-084-00 | 27-31-00-720 | 8 | FNC | 25000 FH | 25000 FH | 211 212 |  | ALL | ALL | 0.2 | Functionally check the force necessary to breakout the elevator control column override assembly. | Applicable
264 | U | 271 | 27-086-00 | 27-31-00-700 | 9 | OPC | 6000 FH | 6000 FH | 211 212 334 344 |  | ALL | ALL | 0.2 | Operationally check the elevator tab control system. | Applicable
265 | U | 272 | 27-088-00 | 27-32-00-710 27-32-00-740 | 9 | FNC | 15000 FH | 15000 FH | 117 118 211 212 | 117A | ALL | ALL | 0.3 | Functionally check the stall warning system. | Applicable
266 | U | 273 | 27-092-00 | 27-31-00-820 | 8 | FNC | 25000 FH | 25000 FH | 211 212 317 318 | 311BL | ALL | ALL | 1.7 | Functionally check the force necessary to collapse and extend the elevator input rod pogo's. | Applicable
267 | U | 274 | 27-093-00 | 27-31-00-220 | 8 | DET | 2000 FC 4000 FH NOTE | 2000 FC 4000 FH NOTE | 333 334 343 344 | 333BB 334AB 334GB 334PT 343BB 344AB 344GB 344PT | ALL NOTE | ALL | 1 | Detailed visual inspection of the elevator tab rods, tab mechanism. SPECIAL NOTE: CMR Task (27-CMR-07) interval for this task is 2,000 CYC / 4,000 FH, whichever comes first. See MPD Section 9. AIRPLANE NOTE: Applicable to airplanes line number 596; and 1175 and on; and L/N 1-595 and 597-1174 that have incorporated SB 737-55A1080. INTERVAL NOTE: Whichever comes first. | Note
268 | U | 275 | 27-094-00 | 22-11-26-710 | 9 | OPC | 15000 FH | 15000 FH | 211 212 |  | ALL | ALL | 0.3 | Perform a BITE check of the elevator autopilot servo pressure regulator. | Applicable
269 | U | 276 | 27-095-00 | 27-31-00-220 | 8 | DET | 2000 FC 4000 FH NOTE | 2000 FC 4000 FH NOTE | 333 334 343 344 | 333BB 343BB | 900 NOTE | ALL | 1 | Detailed visual inspection of the elevator tab rods, tab mechanism. SPECIAL NOTE: CMR Task (27-CMR-05) interval for this task is 2,000 CYC / 4,000 FH, whichever comes first. See MPD Section 9. AIRPLANE NOTE: Applicable to 737-900 airplanes line number 683 to 1174. INTERVAL NOTE: Whichever comes first. | Not Applicable
270 | U | 277 | 27-097-00 | 27-31-32-200 | 8 9 | FNC | 2000 FC 4000 FH NOTE | 2000 FC 4000 FH NOTE | 334 344 | 311BL | 900 NOTE | ALL | 1.4 | Functionally check the elevator tab freeplay. SPECIAL NOTE: CMR Task (27-CMR-06) interval for this task is 2,000 CYC / 4,000 FH, whichever comes first. See MPD Section 9. AIRPLANE NOTE: Applicable to airplanes 737-900 line number 683 to 1174 that have not incorporated SB 737-55-1081. INTERVAL NOTE: Whichever comes first. | Not Applicable
271 | U | 278 | 27-098-01 | 27-31-32-200 | 9 | FNC | 8000 FH | 8000 FH | 334 344 | 311BL | ALL | ALL | 0.8 | Functionally check the elevator surface freeplay. | Applicable
272 | U | 279 | 27-099-00 | 27-31-32-200 | 8 9 | FNC | 2000 FC 4000 FH NOTE | 2000 FC 4000 FH NOTE | 334 344 | 311BL | ALL NOTE | ALL | 1.4 | Functionally check the elevator tab freeplay. SPECIAL NOTE: CMR Task (27-CMR-08) interval for this task is 2,000 CYC / 4,000 FH, whichever comes first. See MPD Section 9. AIRPLANE NOTE: Applicable to all airplanes except 737-900 line number 683 to 1174 that have not incorporated SB 737-55-1081. INTERVAL NOTE: Whichever comes first. | Note
273 | R | 280 | 27-100-00 | 27-31-00-200 | 8 | DET | 6 YR | 6 YR | 334 344 | 317AL 318BR | ALL | ALL | 1 | Perform a detailed visual inspection of the elevator push rods (between output torque tube and control surface) and attachment bolts. | Applicable
274 | R | 281 | 27-101-00 | 27-31-00-211 | 8 | DET | 6 YR | 6 YR | 313 314 | 317AL 318BR | ALL | ALL | 1 | Perform a detailed visual inspection of the single element dual load path feel and centering unit output rod. | Applicable
275 | U | 282 | 27-102-00 | 12-22-41-600 | 6 8 | LUB | 1600 FH 1 YR NOTE | 1600 FH 1 YR NOTE | 311 312 | 311BL | ALL | ALL | 0.4 | Lubricate the stabilizer trim actuator and actuator gimbal pins and ballnut. INTERVAL NOTE: Whichever comes first. | Applicable
276 | U | 283 | 27-104-00 | 12-22-41-600 | 6 9 | LUB | 25000 FH | 25000 FH | 112 | 112A | ALL | ALL | 0.05 | Lubricate the forward stabilizer trim mechanism drive train chain. | Applicable
277 | U | 284 | 27-106-00 | 27-41-00-700 | 8 | FNC | 15000 FH | 15000 FH | 211 212 313 314 | 311BL | ALL | ALL | 0.3 | Functionally check the secondary stabilizer trim brake. | Applicable
278 | U | 285 | 27-107-00 | 12-22-41-610 | 8 | SVC | 7500 FH | 7500 FH | 311 312 | 311BL | ALL NOTE | ALL | 0.2 | Service the HORIZONTAL TRIM ACTUATOR BRAKE. AIRPLANE NOTE: Applicable to airplanes line number 350 and on. Applicable to airplanes line number 1 to 349 that have incorporated SB 737-27-1210. | Note
279 | U | 286 | 27-108-00 | 27-41-81-000 27-41-81-400 | 8 9 | RST | 25000 FH NOTE | 25000 FH NOTE | 311 313 314 | 112A 311BL | ALL NOTE | ALL | 6 | Remove the stabilizer trim actuator for restoration. SPECIAL NOTE: CMR Task (27-CMR-02) interval for this task is 4,500 FH. See MPD Section 9. AIRPLANE NOTE: For 251A4510-4 actuator, restore both primary and secondary stabilizer trim actuator brakes. For 251A4510-5 actuator, restore only the secondary stabilizer trim actuator brake. INTERVAL NOTE: For 251A4510-6,-9, -10 and on actuators, interval is 25000FH. CMR interval for 251A4510-4 and -5 actuators is 4500 FH. | Note
280 | U | 287 | 27-110-00 | 27-41-81-210 | 8 | DET | 6400 FH 2 YR NOTE | 6400 FH 2 YR NOTE | 313 314 | 311BL | ALL | ALL | 0.2 | Perform detail visual inspection of the stabilizer trim jackscrew, ballnut, ballnut return tubes, and the upper and lower gimbal pins. INTERVAL NOTE: Whichever comes first. | Applicable
281 | U | 288 | 27-112-00 | 27-41-00-700 | 9 | OPC | 15000 FH | 15000 FH | 211 311 312 | 311BL | ALL | ALL | 0.3 | Operationally check the stabilizer trim limit switches (flaps up and flaps down). | Applicable
282 | U | 289 | 27-114-00 | 27-41-00-710 | 8 9 | OPC | 6000 FH | 6000 FH | 112 210 | 112A | ALL | ALL | 0.1 | Operationally check the stabilizer trim control column switching module. | Applicable
283 | U | 290 | 27-116-00 | 27-41-91-700 | 9 | OPC | 12000 FH | 12000 FH | 211 212 |  | ALL | ALL | 0.3 | Operationally check the Main Electric Horizontal Stabilizer Trim Cutout Switch (Control Stand). | Applicable
284 | U | 291 | 27-118-00 | 27-41-00-700 | 8 | OPC | 15000 FH | 15000 FH | 211 212 |  | ALL | ALL | 0.3 | Operationally check the aisle stand stabilizer trim override switch. | Applicable
285 | U | 292 | 27-120-00 | 27-41-41-210 | 8 | DET | 15000 FH | 15000 FH | 112 | 112A | ALL | ALL | 0.2 | Detail visual inspection of the upper and lower stabilizer trim forward mechanism retention turnbuckles and turnbuckle attachment points. | Applicable
286 | U | 293 | 27-121-00 | 27-41-41-210 27-62-00-210 | 6 | GVI | 15000 FH | 15000 FH | 112 | 112A | ALL | ALL | 0.3 | Perform a general visual inspection of the forward stabilizer trim mechanism and speedbrake lever assembly and auto speedbrake electric actuator, actuator rod end, and forward attachment point. | Applicable
287 | U | 294 | 27-122-00 | 27-41-97-700 | 9 | OPC | 15000 FH | 15000 FH | 211 212 |  | ALL | ALL | 0.05 | Operationally check the control column stabilizer trim arm and directional switches for movement of a single switch to cause stabilizer movement. | Applicable
288 | U | 295 | 27-132-00 | 12-22-51-610 | 6 | SVC | 5000 FC | 5000 FC | 133 134 |  | ALL | ALL | 0.3 | Check flap power drive unit oil level and service as required. | Applicable
289 | U | 296 | 27-134-00 | 12-22-51-610 | 6 | SVC | 25000 FC | 25000 FC | 133 134 |  | ALL | ALL | 0.5 | Replace the flap power drive unit oil. | Applicable
290 | U | 297 | 27-136-01 | 12-22-51-640 | 6 | LUB | 4000 FH 24 MO NOTE | 4000 FH 24 MO NOTE | 553 567 | NOTE | ALL | ALL | 0.4 | Lubricate the left wing flap skew sensor mechanism. INTERVAL NOTE: Whichever occurs first. ACCESS NOTE: Flaps deployed. | Applicable
291 | U | 298 | 27-136-02 | 12-22-51-640 | 6 | LUB | 4000 FH 24 MO NOTE | 4000 FH 24 MO NOTE | 653 667 | NOTE | ALL | ALL | 0.4 | Lubricate the right wing flap skew sensor mechanism. INTERVAL NOTE: Whichever occurs first. ACCESS NOTE: Flaps deployed. | Applicable
292 | R | 299 | 27-138-00 | 12-22-51-640 | 6 | LUB | 4800 FC 24 MO NOTE | 4800 FC 24 MO NOTE | 133 134 553 567 653 667 | 561BB 661BB NOTE | ALL | ALL | 0.1 | Lubricate the flap drive torque tube supports and couplings. INTERVAL NOTE: Whichever occurs first. ACCESS NOTE: Flaps deployed. | Applicable
293 | U | 300 | 27-140-01 | 12-22-51-610 | 6 8 9 | SVC | 5000 FC | 5000 FC | 133 210 541 542 543 544 | NOTE | ALL | ALL | 0.35 | Check the left wing flap drive transmission oil level and service as required. ACCESS NOTE: Flaps deployed. | Applicable
294 | U | 301 | 27-140-02 | 12-22-51-610 | 6 8 9 | SVC | 5000 FC | 5000 FC | 134 210 641 642 643 644 | NOTE | ALL | ALL | 0.35 | Check the right wing flap drive transmission oil level and service as required. ACCESS NOTE: Flaps deployed. | Applicable
295 | U | 302 | 27-142-01 | 12-22-51-610 | 6 8 9 | SVC | 25000 FC | 25000 FC | 133 211 541 542 543 544 553 | NOTE | ALL | ALL | 1.5 | Replace the left wing flap drive transmission oil. ACCESS NOTE: Flaps deployed. | Applicable
296 | U | 303 | 27-142-02 | 12-22-51-610 | 6 8 9 | SVC | 25000 FC | 25000 FC | 134 212 641 642 643 644 653 | NOTE | ALL | ALL | 1.5 | Replace the right wing flap drive transmission oil. ACCESS NOTE: Flaps deployed. | Applicable
297 | U | 304 | 27-144-00 | 12-22-51-640 | 6 | LUB | 1000 FC | 1000 FC | 133 134 210 541 542 543 544 553 641 642 643 644 653 | NOTE | ALL | ALL | 0.25 | Lubricate the trailing edge flap ballscrew assemblies and flap transmission universal joints. ACCESS NOTE: Flaps deployed. | Applicable
298 | U | 305 | 27-148-03 | 27-51-32-200 27-51-42-200 | 6 | DET | 13200 FC | 6600 FC | 133 541 542 543 544 553 |  | ALL | ALL | 0.75 | Inspect (Detailed) the left wing trailing edge flap ballscrew actuator for grease leakage, wear and condition. | Applicable
299 | U | 306 | 27-148-04 | 27-51-32-200 27-51-42-200 | 6 | DET | 13200 FC | 6600 FC | 134 641 642 643 644 653 |  | ALL | ALL | 0.75 | Inspect (Detailed) the right wing trailing edge flap ballscrew actuator for grease leakage, wear and condition. | Applicable
300 | U | 307 | 27-152-01 | 12-22-51-640 | 6 | LUB | 2000 FC 12 MO NOTE | 2000 FC 12 MO NOTE | 133 553 |  | ALL | ALL | 0.1 | Lubricate the #4 flap transmission angle/tee gearbox universal joints. INTERVAL NOTE: Whichever comes first. | Applicable
301 | U | 308 | 27-152-02 | 12-22-51-640 | 6 | LUB | 2000 FC 12 MO NOTE | 2000 FC 12 MO NOTE | 134 653 |  | ALL | ALL | 0.1 | Lubricate the #5 flap transmission angle/tee gearbox universal joints. INTERVAL NOTE: Whichever comes first. | Applicable
302 | U | 309 | 27-154-00 | 27-51-00-740 | 9 | OPC | 5000 FH | 5000 FH | 117 118 210 | 117A | ALL | ALL | 0.2 | Operationally check the flap load relief system. | Applicable
303 | U | 310 | 27-156-00 | 27-51-00-720 | 9 | FNC | 25000 FH | 25000 FH | 117 118 | 117A | ALL | ALL | 0.1 | Functionally check the flap load relief system. | Applicable
304 | U | 311 | 27-158-00 | 27-51-00-720 | 9 | FNC | 15000 FH | 15000 FH | 133 134 212 |  | ALL | ALL | 0.1 | Functionally check the alternate flap drive system. | Applicable
305 | U | 312 | 27-162-00 | 27-51-00-740 | 9 | OPC | 750 FH | 750 FH | 117 118 211 212 | 117A | ALL | ALL | 0.05 | Operationally check the flap skew and flap asymmetry systems by initiating a BITE check of the Flap/Slat Electronics Unit (FSEU). | Applicable
306 | U | 313 | 27-164-00 | 27-51-00-740 | 8 | OPC | 15000 FH | 15000 FH | 117 118 211 212 | 117A | ALL | ALL | 0.2 | Operationally check the flap uncommanded motion protection system by initiating a bite check of the flap slat electronics unit. | Applicable
307 | U | 314 | 27-166-00 | 27-51-06-210 | 8 | DET | 25000 FH | 25000 FH | 212 | 212A 212B | ALL | ALL | 0.2 | Perform a detail visual inspection of the trailing edge flap lever sensor, linkage, rod and rod ends. | Applicable
308 | U | 315 | 27-168-01 | 27-51-00-710 | 8 | OPC | 25000 FC | 25000 FC | 133 210 541 542 543 544 553 | NOTE | ALL | ALL | 0.2 | Operationally check the left wing trailing edge flap transmission no-back brakes. ACCESS NOTE: Flaps deployed. | Applicable
309 | U | 316 | 27-168-02 | 27-51-00-710 | 8 | OPC | 25000 FC | 25000 FC | 134 210 641 642 643 644 653 | NOTE | ALL | ALL | 0.2 | Operationally check the right wing trailing edge flap transmission no-back brakes. ACCESS NOTE: Flaps deployed. | Applicable
310 | U | 317 | 27-170-01 | 12-22-51-640 | 6 | LUB | 1250 FC 8 MO NOTE | 1250 FC 8 MO NOTE | 133 541 542 543 544 553 561 567 | 194BL NOTE | ALL | ALL | 0.6 | Lubricate the left wing trailing edge flap actuation mechanism. INTERVAL NOTE: Whichever occurs first. ACCESS NOTE: Flaps deployed. | Applicable
311 | U | 318 | 27-170-02 | 12-22-51-640 | 6 | LUB | 1250 FC 8 MO NOTE | 1250 FC 8 MO NOTE | 134 641 642 643 644 653 661 667 | 194BR NOTE | ALL | ALL | 0.6 | Lubricate the right wing trailing edge flap actuation mechanism. INTERVAL NOTE: Whichever occurs first. ACCESS NOTE: Flaps extended. | Applicable
312 | U | 319 | 27-171-01 | 27-51-00-210 | 6 | GVI | 12000 FH | 12000 FH | 133 541 542 543 544 550 553 560 561 562 565 | NOTE | ALL | ALL | 0.6 | Perform a general visual inspection of the left wing flap drive seal rib angle gear box, MLG beam angle gear box, flap drive torque tubes, torque tube couplings and support and flap transmissions. ACCESS NOTE: Flaps deployed. | Applicable
313 | U | 320 | 27-171-02 | 27-51-00-210 | 6 | GVI | 12000 FH | 12000 FH | 134 641 642 643 644 650 653 660 661 662 665 | NOTE | ALL | ALL | 0.5 | Perform a general visual inspection of the right wing flap drive seal rib angle gear box, MLG beam angle gear box, flap drive torque tubes, torque tube couplings and support and flap transmissions. ACCESS NOTE: Flaps deployed. | Applicable
314 | U | 321 | 27-172-01 | 27-51-00-210 | 6 | DET | 12000 FC | 12000 FC | 542 543 544 553 561 562 564 567 | 567BT 567ET NOTE | ALL | ALL | 0.4 | Perform a detail visual inspection of the left wing trailing edge flap actuation mechanism to include: 1. Aft flap drive rods. 2. Aft flap push rods. 3. Inboard carriage rollers. 4. Outboard carriage rollers. 5. Bellcranks. 6. Inboard carriage forward attach fitting. 7. Inboard carriage attach link. 8. Outboard carriage forward attach fitting. 9. Outboard carriage attach link. 10. Inboard programming roller. 11. Aft flap track attach fitting. 12. Aft flap track rollers. 13. Outboard programming roller. ACCESS NOTE: Flaps deployed. | Applicable
315 | U | 322 | 27-172-02 | 27-51-00-210 | 6 | DET | 12000 FC | 12000 FC | 642 643 644 653 661 667 | 667BT 667ET NOTE | ALL | ALL | 0.4 | Perform a detail visual inspection of the right wing trailing edge flap actuation mechanism to include: 1. Aft flap drive rods. 2. Aft flap push rods. 3. Inboard carriage rollers. 4. Outboard carriage rollers. 5. Bellcranks. 6. Inboard carriage forward attach fitting. 7. Inboard carriage attach link. 8. Outboard carriage forward attach fitting. 9. Outboard carriage attach link. 10. Inboard programming roller. 11. Aft flap track attach fitting. 12. Aft flap track rollers. 13. Outboard programming roller. ACCESS NOTE: Flaps deployed. | Applicable
316 | U | 323 | 27-174-01 | 12-22-51-640 | 6 | LUB | 4000 FC | 4000 FC | 542 543 544 | 542AB 543AB 544AB | ALL | ALL | 0.3 | Lubricate the left wing #'s 1, 2, and 3 trailing edge flap track forward attachment point pins. | Applicable
317 | U | 324 | 27-174-02 | 12-22-51-640 | 6 | LUB | 4000 FC | 4000 FC | 642 643 644 | 642AB 643AB 644AB | ALL | ALL | 0.3 | Lubricate the right wing #'s 6, 7, and 8 trailing edge flap track forward attachment point pins. | Applicable
318 | U | 325 | 27-176-01 | 12-22-51-640 | 6 | LUB | 1000 FC | 1000 FC | 553 |  | ALL | ALL | 0.1 | Lubricate the left wing #4 inboard flap track attachment fittings. | Applicable
319 | U | 326 | 27-176-02 | 12-22-51-640 | 6 | LUB | 1000 FC | 1000 FC | 653 |  | ALL | ALL | 0.1 | Lubricate the right wing #5 inboard flap track attachment fittings. | Applicable
320 | U | 327 | 27-178-00 | 12-22-51-610 | 9 | SVC | 7500 FH | 7500 FH | 133 134 |  | ALL | ALL | 0.2 | Check alternate flap drive gearbox oil level and service as required. | Applicable
321 | U | 328 | 27-182-00 | 12-22-61-600 | 6 | LUB | 4000 FH | 4000 FH | 134 |  | ALL | ALL | 0.1 | Lubricate the spoiler mixer. | Applicable
322 | U | 329 | 27-182-01 | 12-22-61-600 12-22-61-640 | 6 | LUB | 4000 FH | 4000 FH | 552 562 563 564 565 566 | NOTE | ALL | ALL | 0.4 | Lubricate the left wing spoiler mechanical control path. ACCESS NOTE: Flaps deployed. | Applicable
323 | U | 330 | 27-182-02 | 12-22-61-600 12-22-61-640 | 6 | LUB | 4000 FH | 4000 FH | 652 662 663 664 665 666 | NOTE | ALL | ALL | 0.4 | Lubricate the right wing spoiler mechanical control path. ACCESS NOTE: Flaps deployed. | Applicable
324 | U | 331 | 27-184-00 | 27-61-00-820 | 8 | FNC | 22400 FH | 22400 FH | 133 134 | 112A | ALL | ALL | 1.2 | Functionally check the torque of the spoiler ratio changer no-back assembly. | Applicable
325 | U | 332 | 27-186-00 | 12-22-81-600 | 6 | LUB | 6000 FH | 6000 FH | 112 | 112A | ALL | ALL | 0.1 | Lubricate the speedbrake lever no-back brake. | Applicable
326 | U | 333 | 27-187-00 | 27-62-00-710 | 9 | OPC | 6000 FH | 6000 FH | 210 |  | ALL NOTE | ALL | 0.05 | Operationally Check the Speedbrake Handle Stop AIRPLANE NOTE: Applicable to 900ER and airplanes with Short Field Performance Package (if installed). | Note
327 | U | 334 | 27-188-00 | 27-62-00-820 | 9 | OPC | 15000 FH | 15000 FH | 117 118 210 211 212 | 117A | ALL | ALL | 0.2 | Operationally check the speedbrake refused takeoff (RTO) system. | Applicable
328 | U | 335 | 27-190-00 | 27-62-00-820 | 8 | OPC | 11000 FH | 11000 FH | 117 118 210 | 117A | ALL | ALL | 0.75 | Operationally check the speedbrakes extended light. | Applicable
329 | U | 336 | 27-191-00 | 27-62-33-010 27-62-33-820 | 6 8 | FNC | 5000 FH | 5000 FH | 117 118 210 | 117A | ALL NOTE | ALL | 0.75 | Functionally check the in-flight speedbrake autostow system and perform speedbrake autostow actuator automatic ground test. SPECIAL NOTE: This task satisfies the requirement of Airplane Partners Boeing (APB) task 27-W01-00. APB CMR Task (27-CMR-06 )interval for this task is 1000FH. See APB Document AP37.1-J704.2 Section 9 for additional requirements. This CMR is ONLY applicable on EASA member state registries. Applicable to 737-800BCF if installed. AIRPLANE NOTE: Applicable to all 737-700 airplanes with winglets except 737-700IGW. Applicable to 737-800 airplanes with winglets from line number 1 to 777. Applicable to 737-900ER with winglets. | Note
330 | U | 337 | 27-192-01 | 27-61-00-820 | 8 | OPC | 25000 FH | 25000 FH | 562 563 564 565 566 | NOTE | ALL | ALL | 1 | Perform an operational check of each left wing flight spoiler actuator override quandrant. ACCESS NOTE: Flaps deployed. | Applicable
331 | U | 338 | 27-192-02 | 27-61-00-820 | 8 | OPC | 25000 FH | 25000 FH | 662 663 664 665 666 | NOTE | ALL | ALL | 1 | Perform an operational check of each right wing flight spoiler actuator override quadrant. ACCESS NOTE: Flaps deployed. | Applicable
332 | U | 339 | 27-194-00 | 27-61-00-710 | 8 | OPC | 20000 FH | 20000 FH | 550 650 |  | ALL | ALL | 0.5 | Operationally check the spoiler mixer centering mechanism. SPECIAL NOTE: CMR (27-CMR-04) interval for this task is 20,000 FH. See MPD Section 9. | Applicable
333 | R | 340 | 27-196-00 | 27-62-00-760 | 8 | FNC | 7000 FH | 7000 FH | 117 211 212 | 117A | ALL NOTE | ALL | 0.5 | Functionally Check the Spoiler Electrical Control System Relays for Continuity AIRPLANE NOTE: Applicable to 900ER and airplanes with Short Field Performance Package (if installed). | Note
334 | U | 341 | 27-210-00 | 29-00-00-790 | 6 | FNC | 25000 FH | 25000 FH | 133 134 211 212 |  | ALL | ALL | 1 | Functionally check the internal leakage of leading edge slat actuators. | Applicable
335 | U | 342 | 27-212-00 | 29-00-00-790 | 6 | FNC | 25000 FH | 25000 FH | 133 134 211 212 |  | ALL | ALL | 1 | Functionally check the internal leakage of leading edge flap actuators. | Applicable
336 | U | 343 | 27-214-00 | 27-81-00-710 | 9 | OPC | 7500 FH | 7500 FH | 211 510 610 |  | ALL | ALL | 0.1 | Operationally check the leading edge standby actuation system. | Applicable
337 | U | 344 | 27-215-01 | 27-62-00-210 | 6 | GVI | 6000 FH | 6000 FH | 210 552 562 563 564 565 566 |  | ALL | ALL | 0.4 | Perform a general visual inspection of the left wing spoiler actuators. | Applicable
338 | U | 345 | 27-215-02 | 27-62-00-210 | 6 | GVI | 6000 FH | 6000 FH | 210 652 662 663 664 665 666 |  | ALL | ALL | 0.4 | Perform a general visual inspection of the right wing spoiler actuators. | Applicable
339 | U | 346 | 27-215-03 | 27-61-00-210 | 6 | GVI | 5000 FH | 5000 FH | 134 |  | ALL | ALL | 0.3 | Perform a general visual inspection of the spoiler mechanical control path. | Applicable
340 | U | 347 | 27-216-00 | 27-83-00-710 | 8 | FNC | 3000 FH | 3000 FH | 117 118 211 212 | 117A | ALL | ALL | 0.7 | Functionally check the autoslat system. | Applicable
341 | U | 348 | 27-218-00 | 27-81-00-700 | 9 | OPC | 5000 FH | 5000 FH | 211 212 | 117A | ALL | ALL | 0.3 | Operationally check the leading edge uncommanded motion protection system. | Applicable
342 | U | 349 | 27-220-01 | 12-22-71-600 | 6 | LUB | 1250 FC 8 MO NOTE | 1250 FC 8 MO NOTE | 522 523 524 525 | 521CB 521FB 521JB 521MB 521QB 521TB 521WB 521ZB NOTE | ALL | ALL | 0.4 | Lubricate the left wing leading edge slat rollers. INTERVAL NOTE: Whichever occurs first. ACCESS NOTE: Leading edges extended. | Applicable
343 | U | 350 | 27-220-02 | 12-22-71-600 | 6 | LUB | 1250 FC 8 MO NOTE | 1250 FC 8 MO NOTE | 622 623 624 625 | 621CB 621FB 621HB 621LB 621PB 621SB 621VB 621YB NOTE | ALL | ALL | 0.4 | Lubricate the right wing leading edge slat rollers. INTERVAL NOTE: Whichever occurs first. ACCESS NOTE: Leading edges extended. | Applicable
344 | U | 351 | 27-222-01 | 12-22-71-640 | 6 | LUB | 2500 FC 16 MO NOTE | 2500 FC 16 MO NOTE | 522 523 524 525 | 521CB 521FB 521JB 521MB 521QB 521TB 521WB 521ZB NOTE | ALL | ALL | 0.4 | Lubricate the left wing leading edge slat tracks. INTERVAL NOTE: Whichever occurs first. ACCESS NOTE: Leading edges extended. | Applicable
345 | U | 352 | 27-222-02 | 12-22-71-640 | 6 | LUB | 2500 FC 16 MO NOTE | 2500 FC 16 MO NOTE | 622 623 624 625 | 621CB 621FB 621HB 621LB 621PB 621SB 621VB 621YB NOTE | ALL | ALL | 0.4 | Lubricate the right wing leading edge slat tracks. INTERVAL NOTE: Whichever occurs first. ACCESS NOTE: Leading edges extended. | Applicable
346 | U | 353 | 27-224-00 | 27-81-00-710 | 8 | OPC | 1250 FH | 1250 FH | 211 212 |  | ALL | ALL | 0.05 | Operationally check the leading edge devices uncommanded motion protection using the standby hydraulic system. | Applicable
347 | U | 354 | 27-225-01 | 27-81-00-210 | 6 | GVI | 6000 FH | 6000 FH | 512 513 522 523 524 525 | NOTE | ALL | ALL | 0.1 | Perform a general visual inspection of the left wing leading edge flap and slat actuators and left wing leading edge flap and slat actuation mechanisms. ACCESS NOTE: Leading edges extended. | Applicable
348 | U | 355 | 27-225-02 | 27-81-00-210 | 6 | GVI | 6000 FH | 6000 FH | 612 613 622 623 624 625 | NOTE | ALL | ALL | 0.1 | Perform a general visual inspection of the right wing leading edge flap and slat actuators and right wing leading edge flap and slat actuation mechanisms. ACCESS NOTE: Leading edges extended. | Applicable
349 | U | 356 | 27-226-00 | 20-20-31-200 | 6 | DET | 4000 FC 24 MO NOTE | 4000 FC 24 MO NOTE | 133 134 210 550 561 571 650 661 671 | 551CT 551DB 571BB 651CT 651DB 671BB NOTE | ALL | ALL | 0.85 | Perform a detail visual inspection of all exposed portions of the flight control cable runs. INTERVAL NOTE: Whichever occurs first. ACCESS NOTE: Extend Flaps | Applicable
350 | R | 357 | 27-228-00 | 20-20-31-200 | 6 | DET | 6600 FC 3 YR NOTE | 6600 FC 3 YR NOTE | 112 113 114 117 118 121 122 125 126 137 138 141 142 145 146 300 311 312 313 314 317 318 323 | 112A 113AC 113AW 113BW 114AC 114AW 114BW 117A 311BL 317AL 318BR 323FL 821 822 S1403 NOTE | ALL | ALL | 2.6 | Perform a detail visual inspection of all internal portions of the flight control cable runs. INTERVAL NOTE: Whichever occurs first. ACCESS NOTE: Passenger cabin floor panels between B.S. 663.75 and B.S. 727 Forward Cargo Compartment Aft Bulkhead. Forward Cargo Compartment Ceiling Panels or Floor Panels between B.S.396 to B.S. 540. Aft Cargo Compartment Ceiling Panels Aft cargo compartment aft bulkhead panels and water tank, or the Section 47 floor panels from B.S. 887 to B.S. 1016 | Applicable
351 | U | 358 | 27-229-00 | 20-20-31-200 | 6 | DET | 21600 FC 6 YR NOTE | 21600 FC 6 YR NOTE | 553 653 | 553BB 553DT 653BB 653DT NOTE | ALL | ALL | 0.3 | Inspect (detailed) inboard trailing edge aft flap drive cable. INTERVAL NOTE: Whichever comes first. ACCESS NOTE: Flaps extended. | Applicable
352 | U | 359 | 27-230-00 | 20-20-31-200 | 6 | DET | 36000 FC 12 YR NOTE | 36000 FC 12 YR NOTE | 135 136 211 212 | 211A 211B 212A 212B NOTE | ALL | ALL | 0.55 | Perform a detail visual inspection of all flight control cables that are over the center wing section B.S. 540 to B.S. 663.75 and cables within pilot's control quadrant. INTERVAL NOTE: Whichever occurs first. ACCESS NOTE: Passenger cabin floor panels between B.S. 540 to B.S. 663.75. | Applicable
353 | U | 360 | 27-235-00 | 27-11-00-820 27-21-00-820 27-31-00-820 | 6 | FNC | 6600 FC 3 YR NOTE | 6600 FC 3 YR NOTE | 112 133 134 210 211 212 311 312 | 112A 113AC 113AW 113BW 114AC 114AW 114BW 311BL 318BR 324AL 324CL | ALL | ALL | 2 | Functionally check flight control cable tension. INTERVAL NOTE: Whichever comes first. | Applicable
354 |  | 361 | [11 empty] | ATA 28: FUEL
355 | U | 362 | 28-010-00 | 28-11-00-210 | 9 | GVI | 8000 FH | 8000 FH | 531 532 533 631 632 633 |  | ALL | ALL | 0.5 | Inspect (general visual) the main and center fuel tank (wing) external lower surfaces including tank vents, sump drain valves, skin lap joints for obvious leaks, condition, and security. | Applicable
356 | U | 363 | 28-020-01 | 28-13-41-200 | 8 | OPC | 3 YR | 3 YR | 533 |  | ALL | ALL | 1 | Operationally check the left surge tank pressure relief valves. | Applicable
357 | U | 364 | 28-020-02 | 28-13-41-200 | 8 | OPC | 3 YR | 3 YR | 633 |  | ALL | ALL | 1 | Operationally check the right surge tank pressure relief valves. | Applicable
358 | U | 365 | 28-030-01 | 28-13-31-100 | 8 | DET | 3 YR | 3 YR | 533 |  | ALL | ALL | 0.5 | Inspect (detailed) the left surge tank vent flame arrestor for clogging, condition, and security. | Applicable
359 | U | 366 | 28-030-02 | 28-13-31-100 | 8 | DET | 3 YR | 3 YR | 633 |  | ALL | ALL | 0.5 | Inspect (detailed) the right surge tank vent flame arrestor for clogging, condition, and security. | Applicable
360 | U | 367 | 28-040-00 | 28-22-00-720 | 9 | OPC | 24000 FH | 24000 FH | 211 212 |  | ALL | ALL | 1 | Operationally check the center tank fuel scavenge system (jet pump, induced port check valve, float valve, and line). | Applicable
361 | U | 368 | 28-050-00 | 28-22-00-710 | 8 | OPC | 7500 FH | 7500 FH | 211 212 |  | ALL | ALL | 0.5 | Operationally check engine fuel suction feed system. SPECIAL NOTE: AWL task (28-AWL-101) interval for this task is 7500 FH or 3 YRS, whichever occurs first. See MPD section 9. | Applicable
362 | U | 369 | 28-054-00 | 28-22-41-720 | 9 | OPC | 7500 FH | 7500 FH | 117 118 211 212 |  | ALL NOTE | ALL | 0.3 | Operationally (BITE) check the fuel pump GFI relay SPECIAL NOTE: AWL task (28-AWL-20) interval for this task is 1 YR. See MPD section 9. AIRPLANE NOTE: Applicable to airplanes line number 1981 and 2093. Applicable to airplanes line number 2210 and on. Applicable to airplanes line number 1 to 1980, 1982 to 2092 and 2094 to 2209 which have incorporated SB 737 28A1201. | Note
363 | U | 370 | 28-056-00 | 28-22-00-720 | 8 | FNC | 12000 FH | 12000 FH | 117 118 211 212 |  | ALL NOTE | ALL | 0.8 | Functionally check Center Tank Fuel Boost Pump Power Failed On Protection System. SPECIAL NOTE: AWL task (28-AWL-23) interval for this task is 1 YR. See MPD section 9. AIRPLANE NOTE: Applicable to airplane line number 1973 and on. Applicable to airplane line number 1 to 1972 incorporating SB 737 28A1248. | Note
364 | U | 371 | 28-060-01 | 28-22-13-200 | 9 | RST | 12000 FH | 12000 FH | 532 | 551DB | ALL | ALL | 0.25 | Restore (clean) the left main fuel tank water scavenge jet pump (without defueling the tank). | Applicable
365 | U | 372 | 28-060-02 | 28-22-13-200 | 9 | RST | 12000 FH | 12000 FH | 632 | 651DB | ALL | ALL | 0.25 | Restore (clean) the right main fuel tank water scavenge jet pump (without defueling the tank). | Applicable
366 | U | 373 | 28-060-03 | 28-22-13-200 | 9 | RST | 12000 FH | 12000 FH | 133 134 |  | ALL | ALL | 0.5 | Restore (clean) the left and right water scavenge jet pumps in the center wing fuel tank (without defueling the tank). | Applicable
367 | U | 374 | 28-070-00 | 28-25-05-790 | 8 | FNC | 12000 FH | 12000 FH | 145 |  | ALL | ALL | 2 | Functionally (pressure decay) check the APU fuel line shroud. | Applicable
368 | U | 375 | 28-080-00 | 28-41-00-710 | 9 | OPC | 15000 FH | 15000 FH | 210 632 | 621GB | ALL | ALL | 0.5 | Operationally (BITE) check the fuel quantity indicating system. SPECIAL NOTE: SCI/AWL 28-AWL-37 interval for this task is 750FH applicable to L/N 6987, 7000 and on. See SCI/AWL Document, D626A001-9-04. | Applicable
369 | U | 376 | 28-090-00 | 28-22-00-200 |  | DET | 10 YR | 10 YR | 131 192 511 512 513 521 531 532 611 612 613 621 631 632 | 192CL 192CR 511BT 611BT | ALL NOTE | ALL | 0.5 | Perform a detailed inspection of the out of tank wire bundles installed on specified brackets that are mounted directly on the fuel tanks. SPECIAL NOTE: AWL task (28-AWL-29) interval for this task is 10 YR. See MPD section 9. AIRPLANE NOTE: Applicable to airplanes L/N 1 to 1691 that have incorporated Boeing SB 737-57A1279, L/N 1692 to 1754 that have incorporated Boeing SB 737-57A1279 or Boeing SB 737-28-1312, and L/N 1755 and on. | Note
370 | U | 377 | 28-100-00 | 28-22-00-210 |  | DET | NOTE | NOTE | 131 132 531 631 |  | ALL NOTE | ALL | 0.5 | Perform a detail visual inspection of the following items on all the fuel pumps for signs of fuel leaks, heat discoloration, or damage: Wire terminal assembly, electrical connector, and wire insulation. If any discrepancy is detected , prior to further flight, replace the fuel pump with a new or serviceable fuel pump and perform an insulation resistance test per 28-CMR-02. SPECIAL NOTE: This task accomplishes certification maintenance requirement 28-CMR-01. See MPD Section 9. AIRPLANE NOTE: This CMR is only applicable to the following fuel pumps if the fuel pumps are installed without fuel pump ground fault interrupter (GFI): Boost Pumps 60B92404-6, 60B92404-7 and Override Pumps 60B89004-10, 60B89004-12. INTERVAL NOTE: 5000 FH or 18 months (whichever comes first) or 500 FH as determined by CMR 28-CMR-02, (the interval for this task is always the same as the interval for CMR 28-CMR-02). | Note
371 | U | 378 | 28-110-00 | 28-22-00-200 |  | FNC | NOTE | NOTE | 131 132 531 631 |  | ALL NOTE | ALL | 5.5 | Perform an insulation resistance test on all of the fuel pumps. If any resistance measurement is less than or equal to 1 megohm, prior to further flight, replace the fuel pump with a new or serviceable fuel pump and repeat the insulation resistance test. SPECIAL NOTE: This task accomplishes certification maintenance requirement 28-CMR-02. See MPD Section 9. AIRPLANE NOTE: This CMR is only applicable to the following fuel pumps if the fuel pumps are installed without fuel pump ground fault interrupter (GFI): Boost Pumps 60B92404-6, 60B92404-7 and Override Pumps 60B89004-10, 60B89004-12. INTERVAL NOTE: Initial inspection interval is 5000 FH or 18 months (whichever comes first) then, if all resistance measurements are greater than or equal to 5 megaohms, repeat this test at 5,000 FH or 18 months (whichever comes first). If all resistance measurements are greater than 1 megaohm, but one or more are less than 5 megaohms: Repeat the visual inspection per 28-CMR -01 (28-100-00) and the insulation test within 500 FH for the affected fuel pumps, or replace the fuel pump with a new or serviceable fuel pump and repeat the insulation resistance test. | Note
372 | U | 379 | 28-115-00 | 28-22-00-720 | 8 | FNC | 1 YR NOTE | 1 YR NOTE | 117 118 211 212 | 117A | ALL NOTE | ALL | 0.3 | Functionally check the center tank boost pump auto shutoff system. SPECIAL NOTE: AWL task (28-AWL-19) interval for this task is 1 YR. See MPD section 9. AIRPLANE NOTE: Applicable to airplane line numbers 1494 and on, and operators that have incorporated Boeing Service Bulletin 737-28A1206. INTERVAL NOTE: 1 YR interval is from 28-AWL-19. MSG-3 interval is 4 years or 15000 hours, whichever comes first. | Note
373 | U | 380 | 28-125-00 | 28-22-00-720 | 8 | OPC | 15000 FH | 15000 FH | 211 212 |  | ALL | ALL | 0.1 | Operationally check the fuel shutoff valve battery. | Applicable
374 | U | 381 | 28-130-00 | 28-22-14-000 28-22-14-400 | 8 | DIS | 7 YR | 7 YR | 212 |  | ALL | ALL | 0.2 | Replace the fuel shut-off valve battery. SPECIAL NOTE: This task replaces the internal battery only which is a shop function. | Applicable
375 | U | 382 | 28-140-00 | 28-00-00-280 | 8 9 | DET | 10 YR NOTE | 10 YR NOTE | 131 132 531 532 631 632 | 131AB 434CL 444CR 531AB 531BB 532AB 532AZ 532BB 532BZ 532CB 532NB 532PB 532QB 631AB 631BB 632AB 632AZ 632BB 632BZ 632CB 632DB 632EB 632FB 632GB 632NB 632PB 632QB | ALL | ALL | 14.5 | Inspect (detailed) in-tank tubing and equipment static ground straps and clamps for condition, security and other degradation. (SFAR 88) INTERVAL NOTE: Perform concurrently with other tank inspections to minimize tank entries and possible accidental damage. | Applicable
376 | U | 383 | 28-150-00 | 28-00-00-760 | 8 9 | FNC | 6 YR | 6 YR | 131 132 531 631 |  | ALL | ALL | 3 | Functionally check (resistance measurement) the bonding between fuel pumps and adjoining structure. (SFAR 88) | Applicable
377 | U | 384 | 28-160-00 | 28-00-00-760 | 8 9 | FNC | 6 YR | 6 YR | 551 | 551DB | ALL NOTE | ALL | 0.5 | Functionally check (resistance measurement) the bonding resistance between the APU DC Fuel Pump motor bonding strap (if APU DC Fuel Pump installed).(SFAR 88) AIRPLANE NOTE: If the APU fuel boost pump is installed. | Note
378 | U | 385 | 28-170-00 | 20-60-03-100 28-41-44-280 | 8 | DET | 10 YR NOTE | 10 YR NOTE | 131 132 531 532 631 632 | 131AB 434CL 444CR 531AB 531BB 532AB 532AZ 532BB 532BZ 532CB 532DB 532EB 532FB 532GB 532HB 532JB 532KB 532LB 532MB 532NB 532PB 532QB 532RB 631AB 631BB 632AB 632AZ 632BB 632BZ 632CB 632DB 632EB 632FB 632GB 632HB 632JB 632KB 632LB 632MB 632NB 632PB 632QB 632RB | ALL | ALL | 14.5 | Inspect (detailed) the in-tank FQIS exposed Electrical Wiring Interconnection System (EWIS) and EWIS support for damage, adequate separation with structure and proper security. (SFAR 88) (EZAP) INTERVAL NOTE: Perform task concurrently with other fuel tank inspection tasks to minimize tank entries and possible accidental damage. | Applicable
379 | U | 386 | 28-171-00 | 28-41-44-280 | 8 | DET | 10 YR | 10 YR | 131 132 531 532 631 632 | 131AB 434CL 444CR 531AB 531BB 532AB 532AZ 532BB 532BZ 532CB 532DB 532EB 532FB 532GB 532HB 532JB 532KB 532LB 532MB 532NB 532PB 532QB 532RB 631AB 631BB 632AB 632AZ 632BB 632BZ 632CB 632DB 632EB 632FB 632GB 632HB 632JB 632KB 632LB 632MB 632NB 632PB 632QB 632RB | ALL | ALL | 2 | Inspect (detailed) the in-tank FQIS components for chaffing, rubbing, adequate separation from structure and condition for security. (SFAR 88) | Applicable
380 | U | 387 | 28-173-00 | 05-55-54-200 | 8 | FNC | 12 YR | 12 YR | 133 510 610 | 511AT 521BB 611AT 621BB | ALL | ALL | 0.5 | Functionally check (resistance measurement) out tank FQIS wire bundle lightning shield to ground termination. (SFAR 88) SPECIAL NOTE: AWL task (28-AWL-03) interval for this task is 10 YRS. See MPD section 9. | Applicable
381 | U | 388 | 28-180-00 | 28-41-24-720 | 8 | FNC | 5 YR | 5 YR | 133 |  | ALL NOTE | ALL | 0.2 | Functionally check (resistance measure) the equipment current ground straps for the Densitometer Hot Short Protector (HSP) located external to the center wing fuel tank, if the HSP is installed. (SFAR 88) AIRPLANE NOTE: Applicable to airplanes with densitometers from line number 1767 and on, and airplanes incorporating service bulletin 737-28A1221 | Note
382 | U | 389 | 28-181-00 | 28-41-24-211 | 8 | DET | 10 YR | 10 YR | 133 |  | ALL NOTE | ALL | 0.2 | Inspect (detailed) (visual and tactile) for condition, security and degradation of the equipment current ground straps for the Densitometer Hot Short Protector (HSP) located external to the center wing fuel tank, if the HSP is installed. (SFAR 88) AIRPLANE NOTE: Applicable to airplanes with densitometers from line number 1767 and on, and airplanes incorporating Service Bulletin 737-28A1221. | Note
383 | U | 390 | 28-199-00 | 28-22-11-720 |  | FNC | 6 YR | 6 YR | 530 630 | 521BB 621BB | ALL NOTE | ALL | 0.2 | Functionally check (resistance measurement) the bonding between motor operated valve actuator and the adjoining structure. SPECIAL NOTE: AWL task (28-AWL-24) interval for this task is 6 YR. See MPD section 9. AIRPLANE NOTE: Airplanes L/N 1877 - 1980, and 1982; and Airplanes that have incorporated Service Bulletin 737-28A1207. | Note
384 | U | 391 | 28-200-00 | 28-11-00-211 |  | DET | 10 YR | 10 YR | 135 136 |  | ALL | ALL | 0.5 | Perform a detailed inspection of the wire bundles routed on the main deck over the center fuel tank and under the main deck floor boards. SPECIAL NOTE: AWL task (28-AWL-01) interval for this task is 10 YR. See MPD section 9. | Applicable
385 | U | 392 | 28-201-00 | 29-11-04-200 | 9 | FNC | 12 YR | 12 YR | 532 632 | 551DB 651DB | ALL | ALL | 0.4 | Functionally check (resistance measurement) the bonding resistance between the hydraulic line fitting at fuel tank wall penetrations and the adjoining structure. (SFAR 88) | Applicable
386 | U | 393 | 28-204-00 | 28-13-31-200 | 9 | FNC | 12 YR | 12 YR | 533 633 | 533BB 633BB | ALL | ALL | 0.3 | Functionally check (resistance measurement) the bonding between the lower air vent stack and the door structure. (SFAR 88) | Applicable
387 | U | 394 | 28-205-00 | 28-13-41-200 | 9 | FNC | 12 YR | 12 YR | 533 633 | 533BB 633BB | ALL | ALL | 0.3 | Functionally check (resistance measurement) the bonding between the pressure relief valve and the structure. (SFAR 88) | Applicable
388 | U | 395 | 28-207-00 | 28-21-51-200 | 9 | FNC | 12 YR | 12 YR | 621 | 621GB | ALL | ALL | 0.4 | Functionally check (resistance measurement) the bonding of the fueling shutoff valve actuator (solenoid) to the adjoining structure. (SFAR 88) | Applicable
389 | U | 396 | 28-208-00 | 28-21-11-200 | 9 | FNC | 12 YR | 12 YR | 621 | 621GB | ALL | ALL | 0.4 | Functionally check (resistance measurement) the bonding between the fueling receptacle (manifold) and the structure. (SFAR 88) | Applicable
390 | U | 397 | 28-211-00 | 28-22-11-200 28-22-21-200 | 9 | FNC | 12 YR | 12 YR | 132 521 621 | 521BB 621BB | ALL | ALL | 1.6 | Functionally check (resistance measurement) the bonding between motor operated valve actuator and adjoining structure. (SFAR 88) Note: This task is performed from outside of tank. | Applicable
391 | U | 398 | 28-213-00 | 28-25-02-200 | 9 | FNC | 12 YR | 12 YR | 133 |  | ALL | ALL | 0.3 | Functionally check (resistance measurement) the bonding resistance between the APU shutoff valve actuator and adjoining structure. (SFAR 88) | Applicable
392 |  | 399 | [11 empty] | ATA 29: HYDRAULIC POWER
393 | U | 400 | 29-005-00 | 29-11-11-710 | 8 | OPC | 15000 FH | 15000 FH | 133 134 211 212 |  | ALL | ALL | 0.5 | Operationally check hydraulic system A&B engine driven pump depressurization solenoid valve. | Applicable
394 | U | 401 | 29-010-00 | 29-00-00-790 | 6 | FNC | 24000 FH | 24000 FH | 133 134 211 212 |  | ALL | ALL | 3 | Gross internal hydraulic system leakage check. | Applicable
395 | U | 402 | 29-020-00 | 29-11-71-000 29-11-71-400 | 6 | DIS | 16000 FH | 16000 FH | 133 134 |  | ALL | ALL | 0.4 | Replace the "A" and "B" system electric motor driven pump (EMDP) and engine driven pump (EDP) pressure filters. | Applicable
396 | U | 403 | 29-030-01 | 29-11-41-000 29-11-41-400 | 6 | DIS | 600 FH | 600 FH | 133 |  | ALL | ALL | 0.4 | Replace the "A" hydraulic system electric motor driven pump (EMDP) case drain filter. | Applicable
397 | U | 404 | 29-030-02 | 29-11-41-000 29-11-41-400 | 6 | DIS | 600 FH | 600 FH | 134 |  | ALL | ALL | 0.4 | Replace the "B" hydraulic system electric motor driven pump (EMDP) case drain filter. | Applicable
398 | U | 405 | 29-050-01 | 29-11-51-000 29-11-51-400 | 6 | DIS | 2400 FH | 2400 FH | 411 | 413 | ALL | ALL | 0.3 | Replace the "A" system EDP case drain filters. | Applicable
399 | U | 406 | 29-050-02 | 29-11-51-000 29-11-51-400 | 6 | DIS | 2400 FH | 2400 FH | 421 | 423 | ALL | ALL | 0.3 | Replace the "B" system EDP case drain filters. | Applicable
400 | U | 407 | 29-070-00 | 29-09-01-000 29-09-01-400 29-09-06-000 29-09-06-400 | 6 | RST | 4000 FH | 4000 FH | 133 134 192 | 192CL 192CR | ALL | ALL | 0.2 | Clean the reservoir pressurization module filter. | Applicable
401 | U | 408 | 29-080-00 | 29-11-21-700 | 6 | FNC | 5000 FH | 5000 FH | 133 134 211 212 | 117A | ALL | ALL | 0.7 | Functional check of EMDP ground fault protection system. | Applicable
402 | U | 409 | 29-090-00 | 29-11-61-210 | 9 | VCK | 600 FH | 600 FH | 133 134 |  | ALL | ALL | 0.1 | Visually check the Delta "P" indication of A&B system return filter module. | Applicable
403 | U | 410 | 29-100-00 | 29-11-81-710 | 8 | OPC | 7500 FH | 7500 FH | 133 134 210 |  | ALL | ALL | 0.1 | Operational check of the A&B system engine pump (EDP) shutoff valves. | Applicable
404 | U | 411 | 29-110-00 | 32-33-71-000 32-33-71-400 | 8 | FNC | 25000 FH | 25000 FH | 133 |  | ALL | ALL | 0.4 | Remove the nose landing gear (NLG) down line fuse for functional test off aircraft. | Applicable
405 | U | 412 | 29-120-00 | 32-33-71-000 32-33-71-400 | 8 | FNC | 25000 FH | 25000 FH | 133 |  | ALL | ALL | 0.2 | Remove the nose landing gear (NLG) up line fuse for functional check off aircraft. | Applicable
406 | U | 413 | 29-130-00 | 78-34-07-000 78-34-07-400 | 8 | FNC | 25000 FH | 25000 FH | 133 |  | ALL | ALL | 0.2 | Remove the thrust reverser "A" system EMDP fuse for functional check off aircraft. | Applicable
407 | U | 414 | 29-140-00 | 27-81-61-000 27-81-61-400 | 8 | FNC | 25000 FH | 25000 FH | 133 134 |  | ALL | ALL | 0.2 | Remove the leading edge B system fuses for functional check off aircraft. | Applicable
408 | U | 415 | 29-150-00 | 32-41-72-000 32-41-72-400 | 8 | FNC | 25000 FH | 25000 FH | 133 134 |  | ALL | ALL | 0.2 | Remove the B system brake fuses for functional check off aircraft. | Applicable
409 | U | 416 | 29-160-00 | 32-41-72-020 32-41-72-420 | 8 | FNC | 25000 FH | 25000 FH | 133 134 |  | ALL | ALL | 0.2 | Remove the A system brake fuses for functional check off aircraft. | Applicable
410 | U | 417 | 29-170-00 | 27-21-95-000 27-21-95-400 | 8 | FNC | 25000 FH | 25000 FH | 311 |  | ALL | ALL | 0.2 | Remove the B system rudder fuse for functional check off aircraft. | Applicable
411 | U | 418 | 29-180-00 | 29-18-11-000 29-18-11-400 | 9 | DIS | 16000 FH | 16000 FH | 133 134 |  | ALL | ALL | 0.2 | Replace the ground hydraulic reservoir fill filter. | Applicable
412 | U | 419 | 29-200-00 | 29-21-00-700 | 8 | OPC | 15000 FH | 15000 FH | 133 134 211 212 |  | ALL | ALL | 0.3 | Operational check standby hydraulic electric motor driven pump to include observing low pressure light illumination and then going out. | Applicable
413 | U | 420 | 29-210-00 | 29-21-51-000 29-21-51-400 | 8 | DIS | 12000 FH | 12000 FH | 139 |  | ALL | ALL | 0.4 | Replace the standby hydraulic system pressure filter. | Applicable
414 | U | 421 | 29-220-00 | 29-21-41-000 29-21-41-400 | 8 | DIS | 12000 FH | 12000 FH | 139 |  | ALL | ALL | 0.4 | Replace the standby hydraulic system case drain filter. | Applicable
415 | U | 422 | 29-230-00 | 29-21-00-700 | 8 | OPC | 1200 FH 180 DY NOTE | 1200 FH 180 DY NOTE | 211 212 |  | ALL | ALL | 0.3 | Operationally check the standby rudder system. To include observing low pressure light illumination and then extinguishing. INTERVAL NOTE: Whichever occurs first. | Applicable
416 | U | 423 | 29-240-00 | 27-81-00-860 | 9 | OPC | 7500 FH | 7500 FH | 211 510 610 |  | ALL | ALL | 0.1 | Operationally check the alternate leading edge flaps and slats system. Note: This task is satisfied by accomplishment of task 27-214-00. | Applicable
417 | U | 424 | 29-250-00 | 29-22-00-710 | 8 | OPC | 10000 FH | 10000 FH | 139 211 212 |  | ALL | ALL | 0.5 | Operationally check the power transfer unit control system and check the control valve for proper position. | Applicable
418 | U | 425 | 29-260-00 | 29-22-00-730 | 8 | FNC | 25000 FH | 25000 FH | 211 212 |  | ALL | ALL | 0.4 | Functionally check the power transfer unit. | Applicable
419 | U | 426 | 29-270-00 | 29-22-21-020 29-22-21-400 | 8 | DIS | 12000 FH | 12000 FH | 133 134 |  | ALL | ALL | 0.2 | Replace the power transfer unit pressure filter. | Applicable
420 | U | 427 | 29-290-00 | 27-81-61-000 27-81-61-400 | 8 | FNC | 25000 FH | 25000 FH | 133 134 |  | ALL | ALL | 0.4 | Remove the leading edge standby hydraulic fuse for functional check off aircraft. | Applicable
421 | U | 428 | 29-300-00 | 78-34-07-000 78-34-07-400 | 8 | FNC | 25000 FH | 25000 FH | 139 |  | ALL | ALL | 0.2 | Remove the standby thrust reverser hydraulic fuse for functional check off aircraft. | Applicable
422 | U | 429 | 29-310-00 | 29-32-00-730 | 9 | FNC | 25000 FH | 25000 FH | 133 134 210 |  | ALL | ALL | 0.7 | Functionally check the A&B hydraulic system case drain warning switches. | Applicable
423 |  | 430 | [11 empty] | ATA 30: ICE AND RAIN PROTECTION
424 | U | 431 | 30-010-00 | 30-31-00-750 | 9 | OPC | 11000 FH | 11000 FH | 210 |  | ALL NOTE | ALL | 0.25 | Operationally check automatic activation of the Air Data Sensor heating for system A and B. AIRPLANE NOTE: Applicable to airplanes with automatic Air Data Sensor heating installed. Airplanes Line Number 3424 and on, and airplanes incorporating SB 737-30A1063. | Note
425 |  | 432 | [11 empty] | ATA 31: INDICATING/RECORDING SYSTEMS
426 | U | 433 | 31-010-00 | 31-51-00-740 | 6 | FNC | 15000 FH | 15000 FH | 211 212 |  | ALL | ALL | 0.2 | Functional check of the aural warning module (AWM) using bite check. | Applicable
427 | U | 434 | 31-020-00 | 21-33-00-000 | 8 | FNC | 6000 FH | 6000 FH | 112 | 112A | ALL | ALL | 0.3 | Functional check of the cabin pressure switch. | Applicable
428 | U | 435 | 31-030-00 | 34-16-00-730 | 9 | OPC | 15000 FH | 15000 FH | 210 |  | ALL | ALL | 0.2 | Operational check of mach/airspeed system 1 and 2 discrete outputs for aural warning system. | Applicable
429 | U | 436 | 31-040-00 | 31-51-00-730 | 8 | OPC | 6000 FH | 6000 FH | 211 212 |  | ALL | ALL | 1.5 | Operational check of landing gear logic module output to the AWM system 1 and 2. | Applicable
430 | U | 437 | 31-050-00 | 31-51-00-730 | 8 | FNC | 6000 FH | 6000 FH | 211 212 |  | ALL | ALL | 0.3 | Functional check of the; trailing edge and leading edge flap, thrust lever, upper and lower stabilizer trim limit, ground spoiler pressure, speed brake, park brake and ground spoiler bypass valve switches for the aural warning module (AWM). | Applicable
431 | U | 438 | 31-120-00 | 31-31-00-700 31-31-00-970 | 7 | FNC | 7500 FH | 7500 FH | 242 |  | ALL | ALL | 1 | Functional check of required parameters (FDR, DFDAU output, interfacing systems). | Applicable
432 | U | 439 | 31-140-00 | 31-31-09-000 31-31-09-400 | 9 | OPC | NOTE | NOTE | 240 | NOTE | ALL | ALL | 0.5 | Operational check of the ULB at battery replacement. INTERVAL NOTE: At battery replacement or national requirement. ACCESS NOTE: FDR Hinged Ceiling Panel. | Applicable
433 | U | 440 | 31-150-00 | 31-31-09-000 31-31-09-400 31-31-09-960 | 9 | DIS | NOTE | NOTE | 240 | NOTE | ALL | ALL | 0.5 | Replace ULB battery at vendor's recommendation. INTERVAL NOTE: At vendor's recommendation or national requirement. ACCESS NOTE: FDR Hinged Ceiling Panel. | Applicable
434 | U | 441 | 31-160-01 | 31-62-11-000 31-62-11-100 31-62-11-400 | 6 | RST | 6000 FH NOTE | 6000 FH NOTE | 211 212 |  | ALL | ALL | 0.25 | Restore (Clean) all lint, dust and debris from the ventilation holes located on the aft side of the captain's primary flight, navigation, and center lower engine display units. INTERVAL NOTE: Display unit lint, dust and debris accumulation rates are dependent on operator environment, route structure and time of the year. Airline operators are encouraged to evaluate their particular 737NG operating environment, accompanied with debris findings at time of cleaning to identify and implement the most effective and economic maintenance interval. Operators should negotiate with their local regulatory agency to adjust intervals to a best fit for their individual operational environments. | Applicable
435 | U | 442 | 31-160-02 | 31-62-11-000 31-62-11-100 31-62-11-400 | 6 | RST | 3000 FH NOTE | 3000 FH NOTE | 211 212 |  | ALL | ALL | 0.25 | Restore (Clean) all lint, dust and debris from the ventilation holes located on the aft side of the first officer's primary flight, navigation, and upper center engine display units. INTERVAL NOTE: Display unit lint, dust and debris accumulation rates are dependent on operator environment, route structure and time of the year. Airline operators are encouraged to evaluate their particular 737NG operating environment, accompanied with debris findings at time of cleaning to identify and implement the most effective and economic maintenance interval. Operators should negotiate with their local regulatory agency to adjust intervals to a best fit for their individual operational environments. | Applicable
436 |  | 443 | [11 empty] | ATA 32: LANDING GEAR
437 | U | 444 | 32-010-01 | 32-00-10-100 | 9 | RST | 50 FC | 50 FC | 734 |  | ALL | ALL | 0.05 | Clean exposed surfaces of the left main landing gear shock strut. | Applicable
438 | U | 445 | 32-010-02 | 32-00-10-100 | 9 | RST | 50 FC | 50 FC | 744 |  | ALL | ALL | 0.05 | Clean exposed surfaces of the right main landing gear shock strut. | Applicable
439 | U | 446 | 32-020-01 | 12-15-31-610 | 9 | SVC | 4000 FC | 4000 FC | 734 |  | ALL | ALL | 0.5 | Service the left main landing gear shock strut. | Applicable
440 | U | 447 | 32-020-02 | 12-15-31-610 | 9 | SVC | 4000 FC | 4000 FC | 744 |  | ALL | ALL | 0.5 | Service the right main landing gear shock strut. | Applicable
441 | U | 448 | 32-030-01 | 12-21-11-640 12-25-07-600 | 6 8 | LUB | 560 FC 90 DY NOTE | 560 FC 90 DY NOTE | 734 | 551DB | ALL | ALL | 0.5 | Lubricate the left main landing gear assembly. INTERVAL NOTE: Whichever comes first. | Applicable
442 | U | 449 | 32-030-02 | 12-21-11-640 12-25-07-600 | 6 8 | LUB | 560 FC 90 DY NOTE | 560 FC 90 DY NOTE | 744 | 651DB | ALL | ALL | 0.5 | Lubricate the right main landing gear assembly. INTERVAL NOTE: Whichever comes first. | Applicable
443 | U | 450 | 32-040-01 | 32-11-00-000 32-11-00-400 32-11-61-000 32-11-61-400 32-11-71-000 32-11-71-420 32-11-83-000 32-11-83-400 32-11-89-000 32-11-89-420 32-32-11-000 32-32-11-400 32-32-31-000 32-32-31-400 57-16-01-000 57-16-01-400 57-16-02-000 57-16-02-400 | 8 | RST | 21000 FC 10 YR NOTE | 21000 FC 10 YR NOTE | 734 | 551BB 551BT 551DB 551DT 551EB 551ET 551FB | ALL | ALL | 10 | Restore the left main landing gear assembly. INTERVAL NOTE: Whichever comes first. | Applicable
444 | U | 451 | 32-040-02 | 32-11-00-000 32-11-00-400 32-11-61-000 32-11-61-400 32-11-71-000 32-11-71-420 32-11-83-000 32-11-83-400 32-11-89-000 32-11-89-420 32-32-11-000 32-32-11-400 32-32-31-000 32-32-31-400 57-16-01-000 57-16-01-400 57-16-02-000 57-16-02-400 | 8 | RST | 21000 FC 10 YR NOTE | 21000 FC 10 YR NOTE | 744 | 651BB 651BT 651DB 651DT 651EB 651ET 651FB | ALL | ALL | 10 | Restore the right main landing gear assembly. INTERVAL NOTE: Whichever comes first. | Applicable
445 | U | 452 | 32-050-01 | 32-11-00-000 32-11-00-400 | 8 | DIS | 75000 FC | 75000 FC | 734 744 | 551BB 551BT 551DB 551DT 551EB 551ET 551FB | ALL | ALL | 10 | Discard the left main landing gear life limited parts. SPECIAL NOTE: Refer to AWL document D626A001-9-01 for Structural Safe Life Parts. | Applicable
446 | U | 453 | 32-050-02 | 32-11-00-000 32-11-00-400 | 8 | DIS | 75000 FC | 75000 FC | 744 | 651BB 651BT 651DB 651DT 651EB 651ET 651FB | ALL | ALL | 10 | Discard the right main landing gear life limited parts. SPECIAL NOTE: Refer to AWL document D626A001-9-01 for Structural Safe Life Parts. | Applicable
447 | U | 454 | 32-060-00 | 32-00-10-100 | 9 | RST | 50 FC | 50 FC | 713 |  | ALL | ALL | 0.05 | Clean exposed surface of the nose landing gear strut. | Applicable
448 | U | 455 | 32-070-00 | 12-15-41-610 | 9 | SVC | 3000 FC | 3000 FC | 115 116 |  | ALL | ALL | 0.4 | Service the nose landing gear shock strut. | Applicable
449 | U | 456 | 32-080-00 | 12-21-21-640 | 6 8 | LUB | 560 FC 90 DY NOTE | 560 FC 90 DY NOTE | 713 |  | ALL | ALL | 0.4 | Lubricate the nose landing gear assembly. INTERVAL NOTE: Whichever comes first. | Applicable
450 | U | 457 | 32-085-00 | 32-21-71-200 | 8 | DET | 36 MO | 36 MO | 713 |  | ALL | ALL | 0.3 | Inspect (detailed) nose landing gear axle. | Applicable
451 | U | 458 | 32-090-00 | 32-21-00-000 32-21-00-400 32-21-21-000 32-21-21-400 32-33-11-000 32-33-11-400 32-33-51-000 32-33-51-400 | 8 | RST | 18000 FC 10 YR NOTE | 18000 FC 10 YR NOTE | 115 116 713 | 113AC 113AW 113BW 114AC 114AW 114BW 711AL 712AR | ALL | ALL | 8 | Restore the nose landing gear assembly. INTERVAL NOTE: Whichever comes first. | Applicable
452 | U | 459 | 32-100-00 | 32-21-00-000 32-21-00-400 | 8 | DIS | 75000 FC | 75000 FC | 115 116 713 | 113AC 113AW 113BW 114AC 114AW 114BW 711AL 712AR NOTE | ALL | ALL | 8 | Discard the nose landing gear life limited parts. SPECIAL NOTE: Refer to AWL document D626A001-9-01 for Structural Safe Life Parts. ACCESS NOTE: Remove the aft access panel on the side wall of the nose wheel well. | Applicable
453 | U | 460 | 32-110-00 | 32-31-51-200 | 6 | DET | 8000 FC | 8000 FC | 133 |  | ALL | ALL | 0.1 | Perform a detail visual inspection of the landing gear selector valve. | Applicable
454 | U | 461 | 32-120-00 | 32-21-00-200 | 6 | DET | 6600 FC | 6600 FC | 713 |  | ALL | ALL | 0.4 | Perform a detail visual inspection of the nose landing gear extension and retraction mechanism. (Includes retract actuator, lock actuator, and lock mechanism) | Applicable
455 | U | 462 | 32-150-00 | 32-11-00-200 | 6 | DET | 6600 FC | 6600 FC | 734 744 | 551DB 651DB | ALL | ALL | 0.6 | Perform a detail visual inspection of the left and right main landing gear extension and retraction mechanism. (Includes retraction actuators, up lock actuators, down lock actuators, up lock mechanism, and down lock mechanism). | Applicable
456 | U | 463 | 32-200-00 | 32-35-00-730 | 8 | FNC | 36 MO | 36 MO | 211 212 713 | S2122 | ALL | ALL | 0.6 | Perform a functional check of the nose landing gear manual extension system. | Applicable
457 | U | 464 | 32-220-00 | 32-34-00-730 | 8 | FNC | 36 MO | 36 MO | 212 734 744 | S2122 | ALL | ALL | 0.9 | Perform a functional check of the left and right main landing gear manual extension system and alternate extension bypass valve. | Applicable
458 | U | 465 | 32-230-00 | 32-32-21-000 32-32-21-400 | 6 | FNC | 25000 FH | 25000 FH | 133 134 |  | ALL | ALL | 0.6 | Remove the main landing gear wheel well protection retract pressure fuse for functional test. | Applicable
459 | U | 466 | 32-240-00 | 32-31-71-400 | 8 | OPC | 8000 FH | 8000 FH | 133 134 211 212 | 112A | ALL | ALL | 0.4 | Operationally check the landing gear transfer valve. | Applicable
460 | U | 467 | 32-250-00 | 32-41-81-000 | 6 | DET | 6600 FC | 6600 FC | 133 134 210 | 112A | ALL | ALL | 0.2 | Perform a detail visual inspection of the forward and aft brake control linkages and cable quadrants. | Applicable
461 | U | 468 | 32-260-00 | 32-41-31-000 | 6 | DET | 8000 FC | 8000 FC | 133 134 |  | ALL | ALL | 0.1 | Perform a detail visual inspection of the brake metering valves. | Applicable
462 | U | 469 | 32-270-01 | 32-41-41-700 | 6 | GVI | 50 FC | 50 FC | 211 734 |  | ALL | ALL | 0.05 | General visual inspection (GVI) the left brake wear pins for minimum extension. | Applicable
463 | U | 470 | 32-270-02 | 32-41-41-700 | 6 | GVI | 50 FC | 50 FC | 211 744 |  | ALL | ALL | 0.05 | General visual inspection (GVI) the right brake wear pins for minimum extension. | Applicable
464 | U | 471 | 32-290-00 | 32-41-00-710 32-41-93-700 | 8 | OPC | 15000 FC | 15000 FC | 133 134 211 212 |  | ALL | ALL | 0.25 | Perform an operational check of the alternate brake system and alternate brake selector valve. | Applicable
465 | U | 472 | 32-300-00 | 12-15-11-420 12-15-11-610 | 9 | SVC | 1200 FH | 1200 FH | 134 211 212 |  | ALL | ALL | 0.05 | Check brake accumulator precharge pressure, service as required. | Applicable
466 | U | 473 | 32-310-00 | 32-41-00-720 | 9 | OPC | 12500 FC | 12500 FC | 133 134 211 212 |  | ALL | ALL | 0.25 | Operationally check the brake accumulator isolation valve. | Applicable
467 | U | 474 | 32-330-00 | 32-44-11-000 | 6 | DET | 8000 FC | 8000 FC | 112 211 212 | 112A S2111 | ALL | ALL | 0.2 | Perform a detail visual inspection of the parking brake mechanical control path. | Applicable
468 | U | 475 | 32-340-00 | 32-44-00-790 | 6 9 | FNC | 4000 FC | 4000 FC | 134 211 212 |  | ALL | ALL | 0.75 | Perform a functional bleed down check of the parking brake system and brake accumulator precharge pressure. | Applicable
469 | U | 476 | 32-350-00 | 12-15-51-610 12-15-51-780 | 9 | SVC | 48 HR NOTE | 48 HR NOTE | 713 734 744 |  | ALL | ALL | 0.07 | Check nose and main landing gear tires for proper inflation. Service as required. INTERVAL NOTE: 48 elapsed clock hours. | Applicable
470 | U | 477 | 32-360-00 | 32-45-00-700 | 9 | GVI | 48 HR NOTE | 48 HR NOTE | 713 734 744 |  | ALL | ALL | 0.07 | Inspect (General Visual) nose and main landing gear tires and wheels for condition and wear. INTERVAL NOTE: 48 Elapsed clock hours. | Applicable
471 | U | 478 | 32-380-00 | 32-45-21-000 32-45-21-400 | 9 | RST | NOTE | NOTE | 713 |  | ALL | ALL | 0.25 | Restore (clean and inspect) the nose landing gear wheel assemblies (off aircraft). INTERVAL NOTE: Tire change. | Applicable
472 | U | 479 | 32-380-01 | 32-45-11-000 32-45-11-400 | 9 | RST | NOTE | NOTE | 734 |  | ALL | ALL | 0.25 | Restore (clean and inspect) the left main landing gear wheel assemblies (off aircraft). INTERVAL NOTE: Tire change. | Applicable
473 | U | 480 | 32-380-02 | 32-45-11-000 32-45-11-400 | 9 | RST | NOTE | NOTE | 744 |  | ALL | ALL | 0.25 | Restore (clean and inspect) the right main landing gear wheel assemblies (off aircraft). INTERVAL NOTE: Tire change. | Applicable
474 | U | 481 | 32-390-00 | 32-51-00-200 32-51-21-000 | 6 | DET | 8000 FC | 8000 FC | 112 113 114 115 116 211 212 710 | 113AC 113AW 113BW 114AW NOTE | ALL | ALL | 0.4 | Perform a detail visual inspection of the nose wheel steering mechanical control path and rudder pedal steering interconnect control path including rotary actuator. ACCESS NOTE: Access 114AW is only applicable to airplanes with a right steering wheel. | Applicable
475 | U | 482 | 32-400-00 | 32-51-51-200 | 6 | DET | 4000 FC | 4000 FC | 713 |  | ALL | ALL | 0.2 | Perform a detail visual inspection of the nose wheel steering actuator rod ends and associated hardware. | Applicable
476 | U | 483 | 32-420-00 | 32-09-10-710 | 8 | OPC | 25000 FH | 25000 FH | 112 |  | ALL | ALL | 0.1 | Perform an operational check (bite check) of the proximity switch electronics unit. | Applicable
477 | U | 484 | 32-430-00 | 32-71-00-200 | 9 | VCK | 300 FC | 300 FC | 310 |  | 800 800BCF 900 900ER | ALL | 0.05 | Perform a visual check of the tail skid crushable cartridge for evidence of a tail strike. SPECIAL NOTE: Applicable to 737-800BCF if installed. | Applicable
478 | U | 485 | 32-440-00 | 20-20-31-200 | 6 8 | DET | 6600 FC 36 MO NOTE | 6600 FC 36 MO NOTE | 115 116 133 134 | NOTE | ALL | ALL | 1 | Perform a detail visual inspection of the exposed portions of the landing gear system control cables. INTERVAL NOTE: Whichever comes first. ACCESS NOTE: NLG covers P/N 273A4520-1 or 273A4520-2 need to be removed to perform this task. | Applicable
479 | U | 486 | 32-450-00 | 20-20-31-200 32-31-22-211 | 6 8 | DET | 10400 FC 6 YR NOTE | 10400 FC 6 YR NOTE | 112 113 114 117 118 121 122 125 126 137 138 | 112A 113AC 113AW 113BW 114AC 114AW 114BW 117A 821 NOTE | ALL | ALL | 1.4 | Perform a detail visual inspection of the internal portions of the landing gear control system cables. INTERVAL NOTE: Whichever occurs first. ACCESS NOTE: Passenger cabin floor panels between B.S. 663.75 and B.S. 727 Forward cargo compartment aft bulkhead panels Forward Cargo Compartment Ceiling Panels or Floor Panels between B.S.396 to B.S. 540. | Applicable
480 | U | 487 | 32-460-00 | 20-20-31-200 32-31-22-211 | 6 8 | DET | 36000 FC 12 YR NOTE | 36000 FC 12 YR NOTE | 135 136 210 | S2101 | ALL | ALL | 0.64 | Perform a detail visual inspection of the internal portions of the landing gear systems control cables that are over the center wing section BS 540 to BS 663.75 or cables that require special access. INTERVAL NOTE: Whichever occurs first. | Applicable
481 | U | 488 | 32-480-00 | 32-62-00-740 | 9 | OPC | 5500 FC 24 MO NOTE | 5500 FC 24 MO NOTE | 117 | 117A | ALL NOTE | ALL | 0.2 | Operationally check by initiating a BITE test of the Supplemental Proximity Sensor Electronics Unit for the Two-Position Tailskid. AIRPLANE NOTE: Applicable to 900ER and airplanes with Short Field Performance Package and Two-Position Tailskid (if installed). INTERVAL NOTE: Whichever comes first. | Note
482 | U | 489 | 32-490-00 | 32-71-00-710 | 9 | OPC | 6600 FC | 6600 FC | 311 312 | 117A | ALL NOTE | ALL | 0.1 | Operationally check the Two-Position Tailskid Actuator and Mechanism. AIRPLANE NOTE: Applicable to 900ER and airplanes with Short Field Performance Package and Two-Position Tailskid (if installed). | Note
483 |  | 490 | [11 empty] | ATA 33: LIGHTS
484 | U | 491 | 33-010-00 | 33-51-00-710 | 8 | OPC | 600 FH | 600 FH | 200 |  | ALL | ALL | 0.03 | Operational check of the emergency lights. | Applicable
485 | U | 492 | 33-020-00 | 33-51-00-720 | 8 | OPC | 10 YR | 10 YR | 210 220 230 240 |  | ALL | ALL | 0.15 | Operational check of the flight deck emergency lighting switch "on" and "armed" position and attendant panel emergency light switch "on" position. SPECIAL NOTE: Applicable to 737-800BCF if installed. | Applicable
486 | U | 493 | 33-055-00 | 33-51-00-200 33-51-06-200 | 8 | FNC | 1 YR | 1 YR | 220 230 240 |  | ALL | ALL | 1.5 | Functionally check the emergency lights battery packs for capacity (15 min. minimum) and one complete deep cycle. SPECIAL NOTE: Applicable to 737-800BCF if installed. | Applicable
487 | U | 494 | 33-060-00 | 33-51-00-600 33-51-06-600 | 8 | RST | 2 YR | 2 YR | 220 230 240 |  | ALL | ALL | 0.25 | Restore (two or more complete deep cycles) battery capacity to required standard. SPECIAL NOTE: Applicable to 737-800BCF if installed. | Applicable
488 | U | 495 | 33-065-00 | 33-51-02-720 | 8 | FNC | 3 YR | 3 YR | 200 |  | ALL NOTE | ALL | 0.5 | Functionally check the self illuminating exit signs (discard when illumination is below required minimum). AIRPLANE NOTE: If installed. | Note
489 | U | 496 | 33-070-00 | 33-51-15-860 | 8 | FNC | 3 YR 12000 FH NOTE | 3 YR 12000 FH NOTE | 230 240 |  | ALL NOTE | ALL | 0.2 | Functional check of the photoluminescent floor proximity lighting. AIRPLANE NOTE: If installed. INTERVAL NOTE: Whichever occurs first. | Note
490 | U | 497 | 33-080-00 | 33-51-15-960 | 8 | DIS | 10 YR | 10 YR | 230 240 |  | ALL NOTE | ALL | 1.5 | Replace photoluminescent floor proximity lighting at manufacturer's life limit. AIRPLANE NOTE: If installed. | Note
491 | U | 498 | 33-090-00 | 57-21-22-200 | 9 | GVI | 6 MO | 6 MO | 527 627 |  | ALL NOTE | ALL | 0.1 | Perform a general visual inspection of the forward position light lens on the winglet. Note: This task satisfies the requirement of the Airplane Partners Boeing (APB) task 33-W01-00. AIRPLANE NOTE: Single lens configuration only. | Note
492 | U | 499 | 33-090-01 | 57-21-22-200 |  | GVI | 24 MO | 24 MO | 527 627 |  | ALL NOTE | ALL | 0.1 | Perform a general visual inspection of the Forward Position Light and Anti-Collision Light Lens on the winglet. AIRPLANE NOTE: Dual Lens Configuration (Glass). | Note
493 |  | 500 | [11 empty] | ATA 34: NAVIGATION
494 | U | 501 | 34-030-00 | 34-11-00-790 34-11-01-790 | 6 | FNC | 24 MO | 24 MO | 113 114 121 122 211 212 221 222 |  | ALL | ALL | 0.5 | Functional leak check of standby pitot system. | Applicable
495 | U | 502 | 34-060-00 | 34-11-00-790 34-11-01-790 | 6 | FNC | 24 MO | 24 MO | 113 114 121 122 211 212 221 222 |  | ALL | ALL | 0.5 | Functional leak check of standby static system. | Applicable
496 | U | 503 | 34-060-10 | 34-11-00-780 34-11-11-780 | 6 8 | FNC | 3 YR | 3 YR | 112 117 118 121 122 211 212 |  | ALL | ALL | 5 | Functionally check the pressure altimetry system air data module. | Applicable
497 | U | 504 | 34-070-00 | 34-11-01-200 34-11-11-200 | 6 | DET | 10000 FH | 10000 FH | 113 114 |  | ALL | ALL | 0.05 | Detail visual inspection of the pitot probes. | Applicable
498 | U | 505 | 34-070-01 | 34-11-11-200 | 6 | DET | 7500 FH | 7500 FH | 113 114 |  | 700C | ALL | 0.1 | Detail visual inspection of the pitot probes. | Not Applicable
499 | U | 506 | 34-080-00 | 34-11-02-200 | 6 | DET | 15000 FH | 15000 FH | 113 114 |  | ALL | ALL | 0.1 | Detailed inspection of the static ports. | Applicable
500 | U | 507 | 34-090-00 | 34-11-00-210 34-11-01-210 | 6 | DET | 15000 FH | 15000 FH | 112 | 112A | 600 700 800 900 900ER | ALL | 0.2 | Detail inspection for moisture in the pitot systems. SPECIAL NOTE: Applicable to 737-800BCF if installed. | Applicable
501 | U | 508 | 34-100-00 | 34-11-00-210 34-11-01-210 | 6 | DET | 15000 FH | 15000 FH | 112 118 122 123 | 112A 117A 821 | 600 700 800 900 900ER | ALL | 0.2 | Detail inspection for moisture in the static systems. SPECIAL NOTE: Applicable to 737-800BCF if installed. | Applicable
502 | U | 509 | 34-105-00 | 34-21-00-710 | 9 | OPC | 6 YR | 6 YR | 211 212 |  | ALL | ALL | 0.1 | Operationally check the navigation/displays source select panel inertial reference system transfer switch. | Applicable
503 | U | 510 | 34-110-01 | 34-53-00-730 |  | FNC | 24 MO | 24 MO | 210 |  | ALL | ALL | 0.5 | Functionally check the air traffic control system (ATC). This task satisfies the intent of FAR 91.413. SPECIAL NOTE: Depending on the test set used, only one Task Card shall be accomplished per schedule per airplane. | Applicable
504 | R | 511 | 34-130-00 | 34-24-03-000 34-24-03-400 | 9 | DIS | 3 YR NOTE | 3 YR NOTE | 117 | 117A | ALL NOTE | ALL | 0.5 | Discard the dedicated battery/charger internal battery for the integrated standby flight display. AIRPLANE NOTE: If Installed. INTERVAL NOTE: From date of dedicated battery/charger installation. | Note
505 | U | 512 | 34-140-00 | 34-24-02-710 | 9 | OPC | 9000 FH | 9000 FH | 212 |  | ALL NOTE | ALL | 0.2 | Operationally check the Integrated Standby Flight Display Dedicated Battery/Charger. AIRPLANE NOTE: If Installed. | Note
506 |  | 513 | [11 empty] | ATA 35: OXYGEN
507 | U | 514 | 35-010-00 | 35-12-00-700 | 8 | OPC | 6000 FH | 6000 FH | 122 210 | 821 | 600 700 700C 700IGW 800 900 900ER | ALL | 0.2 | Operationally check each flight crew oxygen mask/regulator (out of the box assembly). | Applicable
508 | U | 515 | 35-011-00 | 35-12-00-700 | 8 | OPC | 6000 FH | 6000 FH | 220 |  | 800BCF | ALL | 0.2 | Operationally check each gaseous oxygen mask/regulator (out of the box assembly). | Not Applicable
509 | U | 516 | 35-012-00 | 35-12-23-710 | 8 | OPC | 6000 FH | 6000 FH | 210 220 |  | 800BCF | ALL | 0.7 | For each cylinder (other cylinder shutoff), operationally check one oxygen mask/regulator (out of the box assembly). | Not Applicable
510 | U | 517 | 35-020-00 | 35-12-85-000 35-12-85-400 | 8 | FNC | 16000 FH | 16000 FH | 210 |  | 600 700 700C 700IGW 800 900 900ER | ALL | 0.5 | Functionally check (off the airplane) each flight crew oxygen mask/regulator per the manufacturer's component manual. | Applicable
511 | U | 518 | 35-021-00 | 35-22-31-000 35-22-31-400 | 8 | FNC | 16000 FH | 16000 FH | 220 |  | 800BCF | ALL | 0.5 | Functionally check (off the airplane) each gaseous oxygen mask/regulator per the manufacturer's component manual. | Not Applicable
512 | U | 519 | 35-040-00 | 12-15-21-600 | 8 | DIS | VEN REC NOTE | VEN REC NOTE | 122 | 121LW 821 | 600 700 700C 700IGW 800 900 900ER | ALL | 0.5 | Discard the flight crew oxygen cylinder. INTERVAL NOTE: At Vendors recommendation. | Applicable
513 | U | 520 | 35-041-00 | 12-15-21-600 | 8 | DIS | VEN REC NOTE | VEN REC NOTE | 222 |  | 800BCF | ALL | 0.5 | Discard the flight crew oxygen cylinder. INTERVAL NOTE: At Vendors recommendation. | Not Applicable
514 | U | 521 | 35-050-00 | 35-12-00-710 | 8 | VCK | 2400 FH | 2400 FH | 122 210 | 121LW 821 | 600 700 700C 700IGW 800 900 900ER | ALL | 0.1 | Visually (cross) check the flight crew oxygen cylinder pressure indicator and the control compartment flight crew oxygen indicator. | Applicable
515 | U | 522 | 35-052-00 | 35-12-00-710 | 8 | VCK | 2400 FH | 2400 FH | 210 222 |  | 800BCF | ALL | 0.1 | Visually (cross) check the flight crew oxygen cylinder pressure indicator and the control compartment flight crew oxygen indicator. | Not Applicable
516 | U | 523 | 35-060-00 | 35-22-00-210 | 8 | VCK | 6 YR | 6 YR | 220 230 240 |  | ALL NOTE | ALL | 2 | Visually check the temperature sensitive tape on each passenger cabin, (including lavatory and cabin attendant's), chemical oxygen generator. AIRPLANE NOTE: Not applicable to airplanes with all gaseous passenger oxygen system. | Note
517 | U | 524 | 35-065-00 | 35-22-00-210 | 8 | VCK | 6 YR | 6 YR | 200 220 |  | ALL NOTE | ALL | 0.1 | Visual check of the passenger lavatory oxygen Constant Dispensing System (CDS) discharge indicator tape for evidence of rupture and verify oxygen activation pin has not been pulled out. AIRPLANE NOTE: If lavatory oxygen Constant Dispensing System (CDS) installed. | Note
518 | U | 525 | 35-070-00 | 35-22-11-000 35-22-11-400 | 8 | DIS | NOTE | NOTE | 220 230 240 |  | ALL NOTE | ALL | 1.5 | Discard the chemical oxygen generators. AIRPLANE NOTE: Not applicable to airplanes with all gaseous passenger oxygen system. INTERVAL NOTE: At Vendors recommendation. | Note
519 | U | 526 | 35-075-00 | 35-22-51-000 35-22-51-040 35-22-51-400 35-22-51-440 | 8 | DIS | LIF LIM NOTE | LIF LIM NOTE | 200 |  | ALL NOTE | ALL | 0.1 | Discard the passenger lavatory Constant Dispensing System (CDS) oxygen cylinder. AIRPLANE NOTE: If lavatory oxygen Constant Dispensing System (CDS) installed. INTERVAL NOTE: Vendor recommended life limit. | Note
520 | U | 527 | 35-080-00 | 35-21-00-710 35-21-00-720 35-22-00-700 | 8 | FNC | 15000 FH | 15000 FH | 118 142 200 212 220 230 240 |  | ALL NOTE | ALL | 1.5 | Functionally check the passenger oxygen system automatic actuation of the passenger service unit and attendant service unit door latch actuator/solenoids. AIRPLANE NOTE: Applicable to 737-800BCF if installed. | Note
521 | U | 528 | 35-085-00 | 35-21-00-720 35-22-00-700 | 8 | OPC | 15000 FH | 15000 FH | 118 142 212 220 230 240 |  | ALL | ALL | 1.5 | Operationally check passenger oxygen system manual actuation of the passenger service unit and attendant service unit door latch actuator/solenoids. SPECIAL NOTE: Applicable to 737-800BCF if installed. | Applicable
522 | U | 529 | 35-090-00 | 35-21-07-210 35-22-31-210 | 8 | DET | 12000 FH | 12000 FH | 220 230 240 |  | ALL | ALL | 0.25 | Inspect (Detailed) 10% (rotational inspection) of the passenger, lavatory, and attendant oxygen masks for condition and security. SPECIAL NOTE: Applicable to 737-800BCF if installed. | Applicable
523 | U | 530 | 35-100-00 | 35-31-00-710 | 8 | GVI | 8000 FH | 8000 FH | 221 241 |  | ALL | ALL | 0.1 | Inspect (General Visual) all the portable oxygen cylinders for presence, condition, and security. SPECIAL NOTE: Applicable to 737-800BCF if installed. | Applicable
524 | U | 531 | 35-120-00 | 35-31-01-960 | 8 | DIS | NOTE | NOTE | 221 241 |  | ALL | ALL | 0.3 | Discard the portable oxygen cylinder. SPECIAL NOTE: Applicable to 737-800BCF if installed. INTERVAL NOTE: At Vendors recommendation. | Applicable
525 | U | 532 | 35-150-00 | 35-21-09-700 | 8 | OPC | 3 YR NOTE | 3 YR NOTE | 142 |  | 700C | ALL | 0.25 | Operationally check the cargo/passenger mode oxygen manual shutoff valve sensor. INTERVAL NOTE: Reconfiguration or 3 years, whichever comes first. | Not Applicable
526 | U | 533 | 35-163-00 | 12-15-22-000 12-15-22-400 | 6 | DIS | NOTE | NOTE | 142 |  | 700 700C NOTE | ALL | 0.5 | Discard the passenger oxygen cylinder. AIRPLANE NOTE: Airplanes with gaseous passenger oxygen system installed. (All 700C airplanes have gaseous oxygen. Gaseous passenger oxygen is an option on the 700). INTERVAL NOTE: At vendor recommendation or national requirement. | Not Applicable
527 | U | 534 | 35-164-00 | 35-21-00-710 35-21-07-410 | 8 | FNC | 3 YR | 3 YR | 142 |  | 700 700C NOTE | ALL | 1 | Functionally check the gaseous passenger oxygen flow control units. AIRPLANE NOTE: Airplanes with gaseous passenger oxygen system installed. (All 700C airplanes have gaseous oxygen. Gaseous passenger oxygen is an option on the 700). | Not Applicable
528 | U | 535 | 35-165-00 | 35-21-00-710 | 8 | FNC | 8 YR | 8 YR | 142 200 |  | 700 700C NOTE | ALL | 1 | Functionally check the passenger gaseous oxygen low pressure distribution system for leaks/blockage. AIRPLANE NOTE: Airplanes with gaseous passenger oxygen system installed. (All 700C airplanes have gaseous oxygen. Gaseous passenger oxygen is an option on the 700). | Not Applicable
529 | U | 536 | 35-166-00 | 35-21-00-710 | 8 | FNC | 6 YR | 6 YR | 142 |  | 700 700C NOTE | ALL | 0.3 | Functionally check the pressure regulators of the passenger gaseous oxygen system. AIRPLANE NOTE: Airplanes with gaseous passenger oxygen system installed. (All 700C airplanes have gaseous oxygen. Gaseous passenger oxygen is an option on the 700). | Not Applicable
530 | U | 537 | 35-167-00 | 35-12-23-000 35-12-23-400 | 9 | OPC | 6000 FH | 6000 FH | 222 |  | 800BCF | ALL | 0.5 | Operationally check (off the airplane) each check valve is not failed open. | Not Applicable
531 |  | 538 | [11 empty] | ATA 36: PNEUMATIC
532 | U | 539 | 36-020-01 | 30-11-12-710 36-12-00-710 | 8 | FNC | 16000 FH | 16000 FH | 411 | 415 416 | ALL | ALL | 0.5 | Functionally check the left precooler control valve and wing TAI solenoid. | Applicable
533 | U | 540 | 36-020-02 | 30-11-12-710 36-12-00-710 | 8 | FNC | 16000 FH | 16000 FH | 421 | 425 426 | ALL | ALL | 0.5 | Functionally check the right precooler control valve and wing TAI solenoid. | Applicable
534 | U | 541 | 36-030-01 | 36-12-03-000 36-12-03-400 | 8 | FNC | 16000 FH | 16000 FH | 433 | 431BL | ALL | ALL | 0.2 | Functionally check (off-airplane) the left precooler control valve sensor per vendor's CMM. | Applicable
535 | U | 542 | 36-030-02 | 36-12-03-000 36-12-03-400 | 8 | FNC | 16000 FH | 16000 FH | 443 | 441BL | ALL | ALL | 0.2 | Functionally check (off-airplane) the right precooler control valve sensor per vendor's CMM. | Applicable
536 |  | 543 | [11 empty] | ATA 38: WATER/WASTE
537 | U | 544 | 38-015-00 | 38-31-00-790 | 9 | OPC | 12000 FC | 12000 FC | 221 222 |  | ALL NOTE | ALL | 0.5 | Operationally check forward gray water drain valve. AIRPLANE NOTE: Applicable to airplane with forward gray water drain valve installed. | Note
538 | U | 545 | 38-030-00 | 38-32-05-960 | 7 | RST | 2500 FH | 2500 FH | 141 145 | 117A 141MW 141PW 822 | ALL NOTE | ALL | 0.3 | Restore (clean) or replace the vacuum blower filter (if installed). AIRPLANE NOTE: Applicable to airplanes with vacuum blower equipped with a filter. | Note
539 | U | 546 | 38-040-00 | 38-32-03-000 38-32-03-400 | 9 | RST | 60 MO | 60 MO | 141 | 822 | ALL | ALL | 4 | Restore the waste drain ball-valve by replacing the seals (2) (off aircraft). | Applicable
540 | U | 547 | 38-060-00 | 38-42-10-960 | 9 | DIS | 6500 FH | 6500 FH | 146 | 117A 141MW 141PW 142WJC 142WKC 142XGC 142XHC 142YHC 142YJC 142ZJC 142ZKC 146AR 192DR 822 NOTE | ALL | ALL | 0.3 | Discard and replace the bleed air in-line filter. ACCESS NOTE: Aft cargo compartment ceiling liner panel numbers vary depending on airplane minor model. | Applicable
541 | U | 548 | 38-070-00 | 38-10-00-600 | 8 | RST | 120 DY NOTE | 120 DY NOTE | 146 |  | ALL | ALL | 1 | Disinfect the potable water system. INTERVAL NOTE: Every 120 days or as required by the applicable regulatory authority. | Applicable
542 | U | 549 | 38-090-00 | 38-32-02-000 38-32-02-100 38-32-02-400 | 9 | RST | 2500 FH | 2500 FH | 141 145 | 117A 141MW 141PW 141QW 141SW 145AL 822 | ALL NOTE | ALL | 0.25 | Restore (clean or replace) the waste tank water separator filter baskets. AIRPLANE NOTE: Applicable to filter basket part numbers 01940-001 and 01956-000. | Note
543 | U | 550 | 38-100-00 | 38-32-02-000 38-32-02-100 38-32-02-400 | 9 | RST | 3000 FH | 3000 FH | 141 145 | 117A 141MW 141PW 141QW 141SW 145AL 822 | ALL NOTE | ALL | 0.25 | Restore (clean or replace) the waste tank water separator filter baskets. AIRPLANE NOTE: Applicable to all filter basket part numbers except 01940-001 and 01956-000. | Note
544 |  | 551 | [11 empty] | ATA 47: INERT GAS SYSTEM
545 | U | 552 | 47-200-00 | 47-21-00-700 | 9 | VCK | 6500 FH | 6500 FH | 131 | 192BL | ALL NOTE | ALL | 0.25 | Visual check fluid accumulation in the nitrogen generation system (NGS) tubing through the drain cap. AIRPLANE NOTE: If Nitrogen Generation System is installed. | Note
546 | U | 553 | 47-210-00 | 47-00-00-710 | 9 | OPC | 13000 FH | 13000 FH | 633 | 633AB | ALL NOTE | ALL | 0.2 | Operationally check center tank Vent Cross Flow Check Valve. SPECIAL NOTE: AWL task (47-AWL-06) interval for this task is 13000 FH. See MPD Section 9. AIRPLANE NOTE: If Nitrogen Generation System is installed. | Note
547 | U | 554 | 47-220-00 | 47-00-00-790 | 9 | DET | 6500 FH | 6500 FH | 131 | 192BL 192CL 192DR | ALL NOTE | ALL | 3 | Inspect (detailed) the nitrogen enriched air (NEA) distribution lines from the air separation module (ASM) to the fuel tank rear spar for damage and leaks. SPECIAL NOTE: AWL task (47-AWL-07) interval for this task is 6500 FH. See MPD Section 9. AIRPLANE NOTE: If Nitrogen Generation System is installed. | Note
548 | U | 555 | 47-300-00 | 47-32-02-000 47-32-02-400 | 9 | RST | 12000 FH | 12000 FH | 131 212 | 192CL | ALL NOTE | ALL | 0.5 | Restore the ozone converter (off-aircraft). AIRPLANE NOTE: If Nitrogen Generation System is installed. | Note
549 | U | 556 | 47-310-00 | 47-32-03-000 47-32-03-400 | 9 | RST | 12000 FH | 12000 FH | 131 212 | 192BL | ALL NOTE | ALL | 0.5 | Clean the nitrogen generation system heat exchanger (off aircraft). AIRPLANE NOTE: If Nitrogen Generation System is installed. | Note
550 | R | 557 | 47-320-00 | 47-42-03-020 47-42-03-420 |  | RST | 18000 FH | 18000 FH | 131 | 192BL | ALL NOTE | ALL | 0.1 | Replace the Oxygen Sensor with a new Oxygen Sensor or an Oxygen Sensor repaired per 47-AWL-10 (refer to Boeing AMM 47-42-03). SPECIAL NOTE: AWL task (47-AWL-09) interval for this task is18000 FH. See MPD Section 9. AIRPLANE NOTE: LN 1820, 1831, 2517, 2620 and on; and All airplanes that have incorporated Service Bulletin 737-47-1003 | Note
551 | U | 558 | 47-330-00 | 47-32-04-000 47-32-04-400 |  | DIS | 15000 FH | 15000 FH | 131 | 192BL | ALL NOTE | ALL | 1.2 | Discard the nitrogen generation system Air Separation Module (ASM) filter element. SPECIAL NOTE: Refer to Service Bulletin SB-737-47-1015 for Air Separation Module / Unit for installed ASM filter element applicability. AIRPLANE NOTE: Applicable to Parker Hannifin Corporation filter element P/N 2040025-207. | Note
552 | R | 559 | 47-400-00 | 47-43-02-720 | 9 | FNC | 22500 FH | 22500 FH | 131 212 | 192BL | ALL NOTE | ALL | 0.5 | Functional test of the thermal switch (off aircraft). SPECIAL NOTE: AWL task (47-AWL-04) interval for this task is 22500 FH. See MPD Section 9. AIRPLANE NOTE: If Nitrogen Generation System is installed. | Note
553 |  | 560 | [11 empty] | ATA 49: AUXILIARY POWER UNIT
554 | U | 561 | 49-010-00 | 49-13-11-200 | 8 | GVI | 5 YR | 5 YR | 315 316 | 315A | ALL | ALL | 0.1 | Perform a general visual inspection of the APU mounts for general condition and security of installation. | Applicable
555 | U | 562 | 49-020-00 | 49-13-11-200 | 8 | DET | 8 YR | 8 YR | 315 316 | 315A | ALL | ALL | 0.3 | Perform a detailed inspection of the APU mounts. | Applicable
556 | U | 563 | 49-030-00 | 49-15-11-200 | 8 | DET | APU CNG | APU CNG | 316 | 315A | ALL | ALL | 0.1 | Perform a detailed inspection of the sigma seal (after APU removal). | Applicable
557 | U | 564 | 49-040-00 | 49-17-11-200 | 8 | DET | APU CNG | APU CNG | 315 316 | 315A | ALL | ALL | 1 | Perform a detailed inspection of the APU insulation panels. (After APU removal). | Applicable
558 | U | 565 | 49-052-00 | 49-11-00-000 49-11-00-400 | 7 | DIS | LIF LIM NOTE | LIF LIM NOTE | 315 316 | 315A | ALL | ALL | 1 | Discard the engine compressor impeller. INTERVAL NOTE: Refer to APU shop manual for life limits. | Applicable
559 | U | 566 | 49-062-00 | 49-11-00-000 49-11-00-400 | 7 | DIS | LIF LIM NOTE | LIF LIM NOTE | 315 316 | 315A | ALL | ALL | 1 | Discard the first stage turbine disk. INTERVAL NOTE: Refer to APU shop manual for life limits. | Applicable
560 | U | 567 | 49-072-00 | 49-11-00-000 49-11-00-400 | 7 | DIS | LIF LIM NOTE | LIF LIM NOTE | 315 316 | 315A | ALL | ALL | 1 | Discard the second stage turbine rotor. INTERVAL NOTE: Refer to APU shop manual for life limits. | Applicable
561 | U | 568 | 49-082-00 | 49-11-00-000 49-11-00-400 | 7 | DIS | LIF LIM NOTE | LIF LIM NOTE | 315 316 | 315A | ALL | ALL | 1 | Discard the turbine shaft. INTERVAL NOTE: Refer to APU shop manual for life limits. | Applicable
562 | U | 569 | 49-102-00 | 49-31-21-000 49-31-21-400 | 7 9 | DIS | 4000 AH | 4000 AH | 315 316 | 315A | ALL | ALL | 0.2 | Discard the fuel inlet filter element on the fuel control unit (FCU). | Applicable
563 | U | 570 | 49-140-00 | 49-61-00-710 | 9 | OPC | 1600 AH | 1600 AH | 211 |  | ALL | ALL | 0.2 | Perform an operational check of the following by interrogating the CDU's APU maintenance pages. -APU data memory module (DMM) -Electronics control unit (ECU) -Speed Sensor -EGT rake | Applicable
564 | U | 571 | 49-172-00 | 49-81-11-200 | 8 | DET | 19000 AH | 19000 AH | 317 318 | 315A 318BR | ALL | ALL | 0.4 | Inspect (detailed) the APU exhaust seal. | Applicable
565 | U | 572 | 49-212-00 | 49-81-41-200 | 7 8 | GVI | 10000 AH | 10000 AH | 315 316 | 315A | ALL | ALL | 0.05 | Perform a general visual inspection of the eductor (on the APU) for general condition. | Applicable
566 | U | 573 | 49-220-00 | 49-91-71-200 | 8 | DET | 25000 FH | 25000 FH | 317 318 | 315A 318BR | ALL | ALL | 0.2 | Inspect (detailed) the eductor inlet duct (interior and exterior). | Applicable
567 | U | 574 | 49-240-00 | 49-15-22-600 | 9 | LUB | 16000 FH | 16000 FH | 300 |  | ALL | ALL | 0.3 | Lubricate the vortex generator hinge pin. | Applicable
568 |  | 575 | [11 empty] | ATA 52: DOORS
569 | U | 576 | 52-010-00 | 12-25-11-640 12-25-12-640 12-25-13-640 | 9 | LUB | 2 YR | 2 YR | 831 834 841 844 | 831 831AW 831AZ 831BZ 831CZ 831DZ 831EZ 834 834AW 834AZ 834BZ 834CZ 834DZ 834EZ 834FZ 834GZ 841 841AW 841AZ 841BZ 841CZ 841DZ 841EZ 841FZ 841GZ 844 844AW 844AZ 844BZ 844CZ 844DZ 844EZ 844FZ 844GZ | ALL | ALL | 0.6 | Lubricate the entry and service door handle, latch mechanisms and the torque tube handle box bearings (all four doors) and the fwd entry door stop rods. | Applicable
570 | U | 577 | 52-020-00 | 12-25-11-640 12-25-12-640 12-25-13-640 | 9 | LUB | 1 YR | 1 YR | 831 834 841 844 | 831 831AW 831DZ 831EZ 834 834AW 834DZ 834EZ 841 841AW 841DZ 841EZ 844 844AW 844DZ 844EZ | ALL | ALL | 0.6 | Lubricate the entry and service door guide plate and arm assemblies, torque tube bushings, the upper and lower hinge arms, gate hinges and the body torque tube for the forward entry door only. | Applicable
571 | U | 578 | 52-030-00 | 52-11-00-200 | 9 | DET | 3 YR | 3 YR | 831 | 831 | ALL | ALL | 0.1 | Inspect (detailed) the forward entry door centering guide stud and nylon track pads for condition. | Applicable
572 | U | 579 | 52-040-00 | 52-13-00-200 52-41-00-200 | 9 | DET | 3 YR | 3 YR | 834 841 844 | 834 841 844 | ALL | ALL | 0.1 | Inspect (Detailed) the aft entry and the aft and fwd service door centering guide bearings (3 doors only) for condition. | Applicable
573 | U | 580 | 52-050-00 | 52-11-00-200 52-13-00-200 52-41-00-200 | 6 | GVI | 6000 FH | 6000 FH | 831 834 841 844 | 831 834 841 844 | ALL | ALL | 0.1 | Inspect (General Visual) the entry and service door pressure seal (all 4 doors) and the forward entry door flapper seal for degradation. | Applicable
574 | U | 581 | 52-090-00 | 12-25-31-640 | 9 | LUB | 1 YR | 1 YR | 821 822 | 821 822 | ALL | ALL | 0.2 | Lubricate the cargo compartment door latch torque tube bearings and the counter balance main bearings. | Applicable
575 | U | 582 | 52-100-00 | 52-31-00-200 | 6 | GVI | 5000 FH | 5000 FH | 821 822 | 821 822 | ALL | ALL | 0.1 | Inspect (General Visual) the cargo compartment door pressure seal for degradation. | Applicable
576 | U | 583 | 52-120-00 | 12-25-41-640 | 9 | LUB | 2 YR | 2 YR | 117 118 | 117A | ALL | ALL | 0.2 | Lubricate the E/E access door handle latching mechanism (rack and pinion gear and the lock pins). | Applicable
577 | U | 584 | 52-130-00 | 52-48-41-200 | 6 | GVI | 8000 FH | 8000 FH | 117 118 | 117A | ALL | ALL | 0.1 | Inspect (general visual) the E/E access door pressure seal for degradation. | Applicable
578 | U | 585 | 52-140-00 | 52-48-31-200 | 6 | GVI | 15000 FH | 15000 FH | 112 | 112A | ALL | ALL | 0.1 | Inspect (general visual) the forward access door pressure seal for degradation. | Applicable
579 | U | 586 | 52-150-00 | 12-25-14-600 | 7 | LUB | 1 YR | 1 YR | 117 | 117A 117BL | ALL | ALL | 0.9 | Lubricate the airstair door system, (includes two rollers, the carriage drive ball bearing, drive nut in jack screw, lock pin grease fitting and four bearings in the carriage rollers). (Applicable if airstair system or partial airstair system with roller and carriage drive is installed.) | Applicable
580 | U | 587 | 52-160-00 | 12-25-71-600 | 7 | LUB | NOTE | NOTE | 117 | 117BL | ALL | ALL | 0.9 | Lubricate the Airstair system per the manufacturers recommendations (if installed). INTERVAL NOTE: Standard maintenance is to apply lubricant per MIL-G-23827 every 300 complete cycles or 1000 flight hours or 6 months time, whichever occurs first, at all lubrication points (Ref: Monogram Systems (formerly Weber Aircraft) - Component Maintenance Manual 52-60-10; Airstair Lubrication Diagram - Figure 701). | Applicable
581 | U | 588 | 52-170-00 | 52-61-00-210 | 7 | DET | 2000 FH | 2000 FH | 117 | 117BL 831 | ALL | ALL | 0.9 | Inspect (Detailed) the Airstair system (extended) for condition (if installed). | Applicable
582 | U | 589 | 52-180-00 | 52-61-50-210 | 6 | GVI | 8000 FH | 8000 FH | 117 | 117BL | ALL | ALL | 0.1 | Inspect (General Visual) the Airstair door pressure seal for degradation (If installed). | Applicable
583 | R | 590 | 52-200-00 | 52-71-11-710 52-71-22-710 52-71-31-710 52-71-41-710 52-71-42-710 52-71-61-710 | 9 | OPC | 5000 FH | 5000 FH | 112 117 211 212 800 | 112A 117A 117BL 821 822 831 832 833 834 841 842 843 844 NOTE | ALL | ALL | 0.45 | Operationally check the door sensors (Proximity or Mechanical switches as applicable) for the passenger cabin entry/ service, E/ E access, automatic overwing exit doors, forward access, cargo and Airstair doors as applicable. SPECIAL NOTE: Operational check of the door sensors are not applicable to deactivated doors on 737-800BCF. ACCESS NOTE: Access panels 832 and 842 are applicable to 737-800 and 737-900 only. | Applicable
584 | U | 591 | 52-202-00 | 52-71-23-710 | 9 | OPC | 2 YR | 2 YR | 211 212 836 846 | 836 846 | 900ER | ALL | 0.4 | Operationally check closed/latched switch and lock (Proximity) switch (configuration with active door). | Not Applicable
585 | U | 592 | 52-220-00 | 52-22-00-710 | 8 | OPC | 9 YR | 9 YR | 832 833 842 843 | 832 833 842 843 NOTE | 600 700 700C 700IGW 800 900 900ER | ALL | 0.4 | Operationally check (cycle) the automatic overwing emergency exit doors. ACCESS NOTE: Zones and access panels 832 and 842 are applicable to 737-800 and 737-900 only. | Applicable
586 | U | 593 | 52-222-00 | 52-23-00-860 | 8 | OPC | 2 YR | 2 YR | 241 242 | 836 846 | 900ER | ALL | 0.2 | Operationally check (cycle) the Mid Exit Door (configuration with active door). | Not Applicable
587 | U | 594 | 52-230-00 | 52-22-00-210 | 8 | DET | 6 YR | 6 YR | 832 833 842 843 | 832 832AZ 833 833AZ 842 842AZ 843 843AZ NOTE | 600 700 700C 700IGW 800 900 900ER | ALL | 0.15 | Perform a detailed visual inspection of the automatic overwing emergency exit door latch rollers, links and pivot fittings/joints. ACCESS NOTE: Zones and access panels 832 and 842 are applicable to 737-800 and 737-900 only. | Applicable
588 | U | 595 | 52-232-00 | 52-23-00-211 52-23-51-000 52-23-51-400 | 8 | DET | 2 YR | 2 YR | 241 242 | 836 846 NOTE | 900ER | ALL | 0.5 | Inspect (detailed) the Mid Exit Door (MED) upper mechanism, lower hinge mechanism and flightlock mechanism (configuration with active door). ACCESS NOTE: Escape slide and door lining removal required. | Not Applicable
589 | U | 596 | 52-240-00 | 52-22-00-710 | 8 | OPC | 6 YR | 6 YR | 832 833 842 843 | 832 833 842 843 NOTE | 600 700 700C 700IGW 800 900 900ER | ALL | 0.4 | Operationally check the flight lock engagement and disengagement. ACCESS NOTE: Zones and access panels 832 and 842 are applicable to 737-800 and 737-900 only. | Applicable
590 | U | 597 | 52-242-00 | 32-62-00-710 52-23-00-710 | 8 9 | OPC | 2 YR | 2 YR | 211 212 241 242 | 836 846 | 900ER | ALL | 0.5 | Operationally check the Mid Exit Door (MED) flight lock system and the SPSEU light (configuration with active door). | Not Applicable
591 | U | 598 | 52-250-00 | 52-22-00-210 | 8 | DET | 6 YR | 6 YR | 832 833 842 843 | 832 832AZ 833 833AZ 842 842AZ 843 843AZ NOTE | 600 700 700C 700IGW 800 900 900ER | ALL | 0.4 | Perform a detailed visual inspection of automatic overwing exit door flight locks for corrosion and condition. ACCESS NOTE: Zones and access panels 832 and 842 are applicable to 737-800 and 737-900 only. | Applicable
592 | U | 599 | 52-262-00 | 52-23-00-211 | 6 | DET | 2 YR | 2 YR | 836 846 | 836 846 | 900ER | ALL | 0.3 | Inspect (Detailed) the Mid Exit Door seals (configuration with active door). | Not Applicable
593 | U | 600 | 52-263-00 | 52-23-00-210 52-23-51-000 52-23-51-400 | 6 | DET | 2 YR | 2 YR | 836 846 | NOTE | 900ER | ALL | 0.2 | Inspect (detailed) the Mid Exit Door vent door seals (configuration with active door). ACCESS NOTE: Escape slide and door lining removal required. | Not Applicable
594 | U | 601 | 52-264-00 | 52-23-00-210 52-23-02-211 | 6 | DET | 8 YR | 8 YR | 836 846 |  | 900ER | ALL | 0.6 | Inspect (Detailed) the Mid Exit Door or Mid Exit Door Plug seals (configurations with inactive or plug door). | Not Applicable
595 | U | 602 | 52-265-00 | 52-23-00-210 | 6 | DET | 8 YR | 8 YR | 836 846 | NOTE | 900ER | ALL | 0.6 | Inspect (Detailed) the Mid Exit Door vent door seals (configuration with inactive door). ACCESS NOTE: Sidewall lining removal required. | Not Applicable
596 | U | 603 | 52-280-00 | 52-09-19-200 | 8 | DET | 18 MO | 18 MO | 210 |  | 700C | ALL | 0.1 | Inspect (detailed) the crew door seals for cracks and wear. | Not Applicable
597 | U | 604 | 52-290-00 | 52-09-18-200 | 6 | GVI | 2 YR 4000 FC NOTE | 2 YR 4000 FC NOTE | 835 | 835 | 700C | ALL | 0.1 | Inspect (General Visual) the main deck cargo door pressure seal for degradation. INTERVAL NOTE: Whichever occurs first. | Not Applicable
598 | U | 605 | 52-300-00 | 12-25-32-640 | 6 9 | LUB | 18 MO | 18 MO | 835 | 835AL 835AZ 835BL 835CL 835DL 835EL 835GZ | 700C | ALL | 1.1 | Lubricate the main deck cargo door pushrods, lock shaft, actuator linkage, fuselage and door fittings. | Not Applicable
599 | R | 606 | 52-305-00 | 12-25-32-640 | 6 | LUB | 18 MO | 18 MO | 835 | 835HZ 835JZ 835KZ 835LZ 835MZ 835NZ | 800BCF | ALL | 0.5 | Lubricate LIFT LINKAGES, LATCH CAMS and LOCK TORQUE TUBE. | Not Applicable
600 | U | 607 | 52-310-00 | 52-32-31-210 | 9 | DET | 6 YR | 6 YR | 835 |  | 700C | ALL | 0.4 | Perform a detail visual inspection of the main deck cargo door lift actuator linkage. | Not Applicable
601 | U | 608 | 52-320-00 | 52-32-00-860 | 9 | OPC | 6 YR | 6 YR | 134 | 194DR | 700C 800BCF | ALL | 0.6 | Perform an operational check of the manual hydraulic pump. | Not Applicable
602 | U | 609 | 52-325-00 | 52-32-00-700 | 9 | OPC | 6 YR | 6 YR | 835 |  | 800BCF | ALL | 0.3 | Operationally check the manual operation of PULL-IN/LATCH ACTUATOR and LOCK ACTUATOR. | Not Applicable
603 | U | 610 | 52-330-00 | 52-32-31-210 | 9 | DET | 12 YR | 12 YR | 835 | 835GZ | 700C | ALL | 0.4 | Perform a detail visual inspection of the main deck cargo door lift actuator attachment points. | Not Applicable
604 | U | 611 | 52-340-00 | 52-71-32-200 | 9 | OPC | 4000 FH | 4000 FH | 221 | 835 | 700C | ALL | 0.1 | Perform an operational check of the main deck cargo door unlock mechanical switch. | Not Applicable
605 | U | 612 | 52-350-00 | 52-32-00-200 | 9 | OPC | 3 YR | 3 YR | 221 |  | 800BCF | ALL | 0.3 | Operationally check the control panel UP TO CANOPY SWITCH without engaging the control panel ARM SWITCH to verify the door does not operate. | Not Applicable
606 | U | 613 | 52-360-00 | 52-51-00-710 | 8 | FNC | 30000 FH NOTE | 30000 FH NOTE | 221 222 |  | ALL NOTE | ALL | 0.5 | Perform a functional check of the locking and unlocking latch bolt mechanism on the flight deck door decompression panel. SPECIAL NOTE: CMR task (52-CMR-01) interval for this task is 3000 FH. Refer to CMR, Report No. D626A001-9-03 AIRPLANE NOTE: Applicable to airplane L/N 1221 and on and to those airplanes with the new flight deck security door installed by the customer specific Boeing service bulletins. INTERVAL NOTE: The equivalent CMR task (52-CMR-01) is performed at 3000 hours, which has precedence over the MRB interval of 30000 hours. | Note
607 | U | 614 | 52-370-00 | 52-51-00-710 | 8 | OPC | 30000 FH | 30000 FH | 221 222 |  | ALL NOTE | ALL | 0.5 | Operationally check the flight deck door decompression panel hinges. AIRPLANE NOTE: Applicable to airplane L/N 1221 and on and to those airplanes with the new flight deck security door installed by the customer specific Boeing service bulletins. | Note
608 | U | 615 | 52-380-00 | 52-51-00-210 | 8 | GVI | 30000 FH | 30000 FH | 221 222 |  | ALL NOTE | ALL | 0.5 | General visual inspection (GVI) of the flight deck door decompression panel hinges for condition and security. AIRPLANE NOTE: Applicable to airplane L/N 1221 and on and to those airplanes with the new flight deck security door installed by the customer specific Boeing service bulletins. | Note
609 | U | 616 | 52-390-00 | 52-51-01-200 | 8 | GVI | 6000 FH | 6000 FH | 221 222 |  | ALL NOTE | ALL | 0.5 | General visual inspection (GVI) of the flight deck door seals for condition and security. AIRPLANE NOTE: Applicable to airplane L/N 1221 and on and to those airplanes with the new flight deck security door installed by the customer specific Boeing service bulletins. | Note
610 | U | 617 | 52-400-00 | 52-51-00-210 | 8 | GVI | 30000 FH | 30000 FH | 221 222 |  | ALL NOTE | ALL | 0.5 | General visual inspection of the flight deck door decompression panel seals for condition and security. AIRPLANE NOTE: Applicable to airplane L/N 1221 and on and to those airplanes with the new flight deck security door installed by the customer specific Boeing service bulletins. | Note
611 | U | 618 | 52-410-00 | 52-51-00-700 | 6 | FNC | 11000 FH | 11000 FH | 221 222 |  | ALL NOTE | ALL | 0.5 | Functionally check the "deny" time delay function of the flight deck security door access system to verify; operation of the three position rotary switch in the P8 panel, the deny function, and reversion to the default mode. AIRPLANE NOTE: Applicable to airplane L/N 1221 and on and to those airplanes with the new flight deck security door installed by the customer specific Boeing service bulletins. | Note
612 |  | 619 | [11 empty] | ATA 54: NACELLES/PYLONS
613 | U | 620 | 54-090-01 | 54-55-01-720 54-55-02-100 | 9 | FNC | 6 YR 16000 FC NOTE | 6 YR 16000 FC NOTE | 410 430 | 431BL 431BR 431CL 431CR 434AR 434BL | ALL | ALL | 0.3 | Functionally check the left engine forward strut and aft strut fairing drains. INTERVAL NOTE: Whichever occurs first. | Applicable
614 | U | 621 | 54-090-02 | 54-55-01-720 54-55-02-100 | 9 | FNC | 6 YR 16000 FC NOTE | 6 YR 16000 FC NOTE | 420 440 | 441BL 441BR 441CL 441CR 444AL 444BR | ALL | ALL | 0.3 | Functionally check the right engine forward strut and aft strut fairing drains. INTERVAL NOTE: Whichever occurs first. | Applicable
615 |  | 622 | [11 empty] | ATA 56: WINDOWS
616 | U | 623 | 56-010-00 | 12-25-81-600 | 9 | LUB | 2 YR | 2 YR | 211 212 |  | 600 700 800 800BCF 900 900ER | ALL | 0.5 | Lubricate the inside release mechanisms for the pilots and co-pilots #2 sliding windows. Lubricate the outside release mechanism for the co-pilots #2 sliding window. | Applicable
617 | U | 624 | 56-020-00 | 12-25-81-640 | 8 | LUB | 2 YR | 2 YR | 211 212 |  | 700C | ALL | 0.5 | Lubricate the inside and outside release mechanisms for the pilots and co-pilots #2 sliding windows. | Not Applicable
618 | U | 625 | 56-030-00 | 56-12-11-710 | 9 | OPC | 4 YR | 4 YR | 211 212 |  | 600 700 800 800BCF 900 900ER | ALL | 0.25 | Operationally check the inside release mechanisms for the pilots and co-pilots #2 sliding windows. Operationally check the co-pilots #2 sliding window from the outside. | Applicable
619 | U | 626 | 56-040-00 | 56-12-11-710 | 8 | OPC | 2 YR | 2 YR | 211 212 |  | 700C | ALL | 0.25 | Operationally check the pilots and co -pilots #2 sliding windows from the inside and outside. | Not Applicable
620 | U | 627 | 56-050-00 | 56-12-11-200 | 9 | GVI | 4 YR | 4 YR | 211 212 |  | 600 700 800 800BCF 900 900ER NOTE | ALL | 0.25 | Perform a general visual inspection of the pilots and co-pilots #2 sliding window sill drain for obvious damage, clogging, condition, and security. AIRPLANE NOTE: Applicable to airplanes line number 145 and on. Applicable to airplanes line number 1 to 144 incorporating SB 737-56-1011. | Note
621 | U | 628 | 56-060-00 | 56-12-11-200 | 8 | GVI | 2 YR | 2 YR | 211 212 |  | 700C | ALL | 0.25 | Perform a general visual inspection of the pilots and co-pilots #2 sliding window sill drain for obvious damage, clogging, condition, and security. | Not Applicable
622 |  | 629 | [11 empty] | ATA 71: POWER PLANT
623 | U | 630 | 71-010-01 | 71-11-01-200 | 9 | DET | 2500 FH | 2500 FH | 412 |  | ALL | ALL | 0.1 | Detailed inspection of the left inlet cowl's inner surface. | Applicable
624 | U | 631 | 71-010-02 | 71-11-01-200 | 9 | DET | 2500 FH | 2500 FH | 422 |  | ALL | ALL | 0.1 | Detailed inspection of the right inlet cowl's inner surface. | Applicable
625 | U | 632 | 71-040-01 | 54-55-01-200 71-71-00-700 | 9 | OPC | 6 YR | 6 YR | 411 | 413 414 431AT | ALL | ALL | 0.1 | Operationally check left engine all drain lines. | Applicable
626 | U | 633 | 71-040-02 | 54-55-01-200 71-71-00-700 | 9 | OPC | 6 YR | 6 YR | 421 | 423 424 441AT | ALL | ALL | 0.1 | Operationally check right engine all drain lines. | Applicable
627 |  | 634 | [11 empty] | ATA 72: ENGINE
628 | U | 635 | 72-020-01 | 72-21-00-220 | 6 | DET | 2500 FH | 2500 FH | 411 |  | ALL | ALL | 0.5 | Detailed inspection of left engine inlet and fan blades. | Applicable
629 | U | 636 | 72-020-02 | 72-21-00-220 | 6 | DET | 2500 FH | 2500 FH | 421 |  | ALL | ALL | 0.5 | Detailed inspection of right engine inlet and fan blades. | Applicable
630 | U | 637 | 72-025-01 | 72-21-00-640 | 6 | LUB | 4000 FH 1600 FC NOTE | 4000 FH 1600 FC NOTE | 411 |  | ALL | ALL | 2 | Lubricate Left engine fan blades dovetail. INTERVAL NOTE: Whichever comes first. | Applicable
631 | U | 638 | 72-025-02 | 72-21-00-640 | 6 | LUB | 4000 FH 1600 FC NOTE | 4000 FH 1600 FC NOTE | 421 |  | ALL | ALL | 2 | Lubricate Right engine fan blades dovetail. INTERVAL NOTE: Whichever comes first. | Applicable
632 | U | 639 | 72-030-01 | 72-99-99-000 | 5 | DIS | LIF LIM | LIF LIM | 411 |  | ALL | ALL | 0 | Discard left engine fan disk at life limit. | Applicable
633 | U | 640 | 72-030-02 | 72-99-99-000 | 5 | DIS | LIF LIM | LIF LIM | 421 |  | ALL | ALL | 0 | Discard right engine fan disk at life limit. | Applicable
634 | U | 641 | 72-040-01 | 72-99-99-000 | 5 | DIS | LIF LIM | LIF LIM | 411 |  | ALL | ALL | 0 | Discard left engine booster spool at life limit. Note: Refer to the engine shop manual, Chapter 5 for life limits. | Applicable
635 | U | 642 | 72-040-02 | 72-99-99-000 | 5 | DIS | LIF LIM | LIF LIM | 421 |  | ALL | ALL | 0 | Discard right engine booster spool at life limit. Note: Refer to the engine shop manual, Chapter 5 for life limits. | Applicable
636 | U | 643 | 72-050-01 | 72-99-99-000 | 5 | DIS | LIF LIM | LIF LIM | 411 |  | ALL | ALL | 0 | Discard left engine fan shaft at life limit. Note: Refer to the engine shop manual, Chapter 5 for life limits. | Applicable
637 | U | 644 | 72-050-02 | 72-99-99-000 | 5 | DIS | LIF LIM | LIF LIM | 421 |  | ALL | ALL | 0 | Discard right engine fan shaft at life limit. Note: Refer to the engine shop manual, Chapter 5 for life limits. | Applicable
638 | U | 645 | 72-070-01 | 72-20-00-210 72-60-00-200 72-63-00-200 | 9 | VCK | 15000 FH | 15000 FH | 411 | 413 414 | ALL | ALL | 0.2 | Visual check of the left engine accessory gearbox/transfer gearbox mount flanges and fan case and fan frame attachment mounts. | Applicable
639 | U | 646 | 72-070-02 | 72-20-00-210 72-60-00-200 72-63-00-200 | 9 | VCK | 15000 FH | 15000 FH | 421 | 423 424 | ALL | ALL | 0.2 | Visual check of the right engine accessory gearbox/transfer gearbox mount flanges and fan case and fan frame attachment mounts. | Applicable
640 | U | 647 | 72-100-01 | 72-23-04-200 | 9 | VCK | 10000 FC | 10000 FC | 411 | 413 414 415 416 | ALL | ALL | 0.1 | Visual check of the left engine attachment bolts for the thrust mount fittings. | Applicable
641 | U | 648 | 72-100-02 | 72-23-04-200 | 9 | VCK | 10000 FC | 10000 FC | 421 | 423 424 425 426 | ALL | ALL | 0.1 | Visual check of the right engine attachment bolts for the thrust mount fittings. | Applicable
642 | U | 649 | 72-110-01 | 72-23-04-200 | 8 | VCK | 15000 FH | 15000 FH | 411 | 413 414 415 416 | ALL | ALL | 0.1 | Visual check of the left engine thrust mount fittings. | Applicable
643 | U | 650 | 72-110-02 | 72-23-04-200 | 8 | VCK | 15000 FH | 15000 FH | 421 | 423 424 425 426 | ALL | ALL | 0.1 | Visual check of the right engine thrust mount fittings. | Applicable
644 | U | 651 | 72-130-01 | 72-99-99-000 | 5 | DIS | LIF LIM | LIF LIM | 411 | 413 414 415 416 | ALL | ALL | 0 | Discard left engine stages 1 and 2 spool at manufacturer's life limit. | Applicable
645 | U | 652 | 72-130-02 | 72-99-99-000 | 5 | DIS | LIF LIM | LIF LIM | 421 | 423 424 425 426 | ALL | ALL | 0 | Discard right engine stages 1 and 2 spool at manufacturer's life limit. | Applicable
646 | U | 653 | 72-140-01 | 72-99-99-000 | 5 | DIS | LIF LIM | LIF LIM | 411 | 413 414 415 416 | ALL | ALL | 0 | Discard left engine stage 3 disk at manufacturer's life limit. | Applicable
647 | U | 654 | 72-140-02 | 72-99-99-000 | 5 | DIS | LIF LIM | LIF LIM | 421 | 423 424 425 426 | ALL | ALL | 0 | Discard right engine stage 3 disk at manufacturer's life limit. | Applicable
648 | U | 655 | 72-150-01 | 72-99-99-000 | 5 | DIS | LIF LIM | LIF LIM | 411 | 413 414 415 416 | ALL | ALL | 0 | Discard left engine stages 4 - 9 spool at manufacturer's life limit. Note: Refer to the engine shop manual, chapter 5, for life limits. | Applicable
649 | U | 656 | 72-150-02 | 72-99-99-000 | 5 | DIS | LIF LIM | LIF LIM | 421 | 423 424 425 426 | ALL | ALL | 0 | Discard right engine stages 4 - 9 spool at manufacturer's life limit. Note: Refer to the engine shop manual, chapter 5, for life limits. | Applicable
650 | U | 657 | 72-160-01 | 72-99-99-000 | 5 | DIS | LIF LIM | LIF LIM | 411 | 413 414 415 416 | ALL | ALL | 0 | Discard left engine front shaft at manufacturer's life limit. Note: Refer to the engine shop manual, chapter 5, for life limits. | Applicable
651 | U | 658 | 72-160-02 | 72-99-99-000 | 5 | DIS | LIF LIM | LIF LIM | 421 | 423 424 425 426 | ALL | ALL | 0 | Discard right engine front shaft at manufacturer's life limit. Note: Refer to the engine shop manual, chapter 5, for life limits. | Applicable
652 | U | 659 | 72-170-01 | 72-99-99-000 | 5 | DIS | LIF LIM | LIF LIM | 411 | 413 414 415 416 | ALL | ALL | 0 | Discard left engine rear rotating (CDP) seal at manufacturer's life limit. Note: Refer to the engine shop manual, chapter 5, for life limits. | Applicable
653 | U | 660 | 72-170-02 | 72-99-99-000 | 5 | DIS | LIF LIM | LIF LIM | 421 | 423 424 425 426 | ALL | ALL | 0 | Discard right engine rear rotating (CDP) seal at manufacturer's life llimit. Note: Refer to the engine shop manual, chapter 5, for life limits. | Applicable
654 | U | 661 | 72-180-01 | 72-00-00-200 | 9 | DET | 6600 FC 15000 FH | 1600 FC 4000 FH | 411 | 413 414 415 416 | ALL | ALL NOTE | 1 | Borescope inspection of the left engine combustion chamber. ENGINE NOTE: Task is for Single Annular Combustor engines. | Note
655 | U | 662 | 72-180-02 | 72-00-00-200 | 9 | DET | 6600 FC 15000 FH | 1600 FC 4000 FH | 421 | 423 424 425 426 | ALL | ALL NOTE | 1 | Borescope inspection of the right engine combustion chamber. ENGINE NOTE: Task is for Single Annular Combustor engines. | Note
656 | U | 663 | 72-190-01 | 72-00-00-200 | 9 | DET | 1600 FC | 1600 FC | 411 | 413 414 415 416 | ALL | ALL NOTE | 1 | Borescope inspection of the left engine double annular combustion chamber (if installed). ENGINE NOTE: Task is for Double Annular Combustor engines. | Note
657 | U | 664 | 72-190-02 | 72-00-00-200 | 9 | DET | 1600 FC | 1600 FC | 421 | 423 424 425 426 | ALL | ALL NOTE | 1 | Borescope inspection of the right engine double annular combustion chamber (if installed). ENGINE NOTE: Task is for Double Annular Combustor engines. | Note
658 | U | 665 | 72-200-01 | 72-00-00-200 72-00-00-220 | 6 | DET | 6600 FC 15000 FH | 1600 FC 4000 FH | 411 | 415 416 | ALL | ALL | 2 | Borescope inspection of the left engine HPT nozzle. | Applicable
659 | U | 666 | 72-200-02 | 72-00-00-200 72-00-00-220 | 6 | DET | 6600 FC 15000 FH | 1600 FC 4000 FH | 421 | 425 426 | ALL | ALL | 2 | Borescope inspection of the right engine HPT nozzle. | Applicable
660 | U | 667 | 72-210-01 | 72-00-00-200 | 6 | DET | 6600 FC 15000 FH | 1600 FC 4000 FH | 411 | 415 416 | ALL | ALL | 0.5 | Borescope inspection of the left engine HPT blades. | Applicable
661 | U | 668 | 72-210-02 | 72-00-00-200 | 6 | DET | 6600 FC 15000 FH | 1600 FC 4000 FH | 421 | 425 426 | ALL | ALL | 0.5 | Borescope inspection of the right engine HPT blades. | Applicable
662 | U | 669 | 72-220-01 | 72-99-99-000 | 5 | DIS | LIF LIM | LIF LIM | 411 | 413 414 415 416 | ALL | ALL | 0 | Discard left engine HPT front shaft at manufacturer's life limit. Note: Refer to the engine shop manual, chapter 5, for life limits. | Applicable
663 | U | 670 | 72-220-02 | 72-99-99-000 | 5 | DIS | LIF LIM | LIF LIM | 421 | 423 424 425 426 | ALL | ALL | 0 | Discard right engine HPT front shaft at manufacturer's life limit. Note: Refer to the engine shop manual, chapter 5, for life limits. | Applicable
664 | U | 671 | 72-230-01 | 72-99-99-000 | 5 | DIS | LIF LIM | LIF LIM | 411 | 413 414 415 416 | ALL | ALL | 0 | Discard left HPT front rotating air seal at manufacturer's life limit. Note: Refer to the engine shop manual, chapter 5, for life limits. | Applicable
665 | U | 672 | 72-230-02 | 72-99-99-000 | 5 | DIS | LIF LIM | LIF LIM | 421 | 423 424 425 426 | ALL | ALL | 0 | Discard right HPT front rotating air seal at manufacturer's life limit. Note: Refer to the engine shop manual, chapter 5, for life limits. | Applicable
666 | U | 673 | 72-240-01 | 72-99-99-000 | 5 | DIS | LIF LIM | LIF LIM | 411 | 413 414 415 416 | ALL | ALL | 0 | Discard left engine HPT disk at manufacturer's life limit. Note: Refer to the engine shop manual, chapter 5, for life limits. | Applicable
667 | U | 674 | 72-240-02 | 72-99-99-000 | 5 | DIS | LIF LIM | LIF LIM | 421 | 423 424 425 426 | ALL | ALL | 0 | Discard right engine HPT disk at manufacturer's life limit. Note: Refer to the engine shop manual, chapter 5, for life limits. | Applicable
668 | U | 675 | 72-250-01 | 72-99-99-000 | 5 | DIS | LIF LIM | LIF LIM | 411 | 413 414 415 416 | ALL | ALL | 0 | Discard left engine HPT rear shaft at manufacturer's life limit. Note: Refer to the engine shop manual, chapter 5, for life limits. | Applicable
669 | U | 676 | 72-250-02 | 72-99-99-000 | 5 | DIS | LIF LIM | LIF LIM | 421 | 423 424 425 426 | ALL | ALL | 0 | Discard right engine HPT rear shaft at manufacturer's life limit. Note: Refer to the engine shop manual, chapter 5, for life limits. | Applicable
670 | U | 677 | 72-270-01 | 72-99-99-000 | 5 | DIS | LIF LIM | LIF LIM | 411 | 413 414 415 416 | ALL | ALL | 0 | Discard left engine LPT rotor support at manufacturer's life limit. Note: Refer to the engine shop manual, chapter 5, for life limits. | Applicable
671 | U | 678 | 72-270-02 | 72-99-99-000 | 5 | DIS | LIF LIM | LIF LIM | 421 | 423 424 425 426 | ALL | ALL | 0 | Discard right engine LPT rotor support at manufacturer's life limit. Note: Refer to the engine shop manual, chapter 5, for life limits. | Applicable
672 | U | 679 | 72-280-01 | 72-99-99-000 | 5 | DIS | LIF LIM | LIF LIM | 411 | 413 414 415 416 | ALL | ALL | 0 | Discard left engine LPT shaft at manufacturer's life limit. Note: Refer to the engine shop manual, chapter 5, for life limits. | Applicable
673 | U | 680 | 72-280-02 | 72-99-99-000 | 5 | DIS | LIF LIM | LIF LIM | 421 | 423 424 425 426 | ALL | ALL | 0 | Discard right engine LPT shaft at manufacutrer's life limit. Note: Refer to the engine shop manual, chapter 5, for life limits. | Applicable
674 | U | 681 | 72-290-01 | 72-99-99-000 | 5 | DIS | LIF LIM | LIF LIM | 411 | 413 414 415 416 | ALL | ALL | 0 | Discard left engine stage 1 LPT disk, stage 2 LPT disk, stage 3 LPT disk, stage 4 LPT disk at manufacutrer's life limit. Note: Refer to the engine shop manual, chapter 5, for life limits. | Applicable
675 | U | 682 | 72-290-02 | 72-99-99-000 | 5 | DIS | LIF LIM | LIF LIM | 421 | 423 424 425 426 | ALL | ALL | 0 | Discard right engine stage 1 LPT disk, stage 2 LPT disk, stage 3 LPT disk, stage 4 LPT disk at manufacutrer's life limit. Note: Refer to the engine shop manual, chapter 5, for life limits. | Applicable
676 | U | 683 | 72-300-01 | 72-56-00-200 | 9 | VCK | 15000 FH | 15000 FH | 411 | 413 414 415 416 | ALL | ALL | 0.1 | Visual check of the left engine AFT mounts clevis for structural integrity failure. | Applicable
677 | U | 684 | 72-300-02 | 72-56-00-200 | 9 | VCK | 15000 FH | 15000 FH | 421 | 423 424 425 426 | ALL | ALL | 0.1 | Visual check of the right engine AFT mount clevis for structural integrity failure. | Applicable
678 | U | 685 | 72-320-01 | 79-00-00-200 | 6 | DET | 500 FH | 500 FH | 411 | 413BL | ALL | ALL | 0.15 | Detailed inspection of the left engine fwd sump, aft sump, AGB/TGB magnetic chip detectors or debris monitoring system detectors and scavenge screens for particles. | Applicable
679 | U | 686 | 72-320-02 | 79-00-00-200 | 6 | DET | 500 FH | 500 FH | 421 | 423BL | ALL | ALL | 0.15 | Detailed inspection of the right engine fwd sump, aft sump, AGB/TGB magnetic chip detectors or debris monitoring system detectors and scavenge screens for particles. | Applicable
680 |  | 687 | [11 empty] | ATA 73: ENGINE FUEL AND CONTROL
681 | U | 688 | 73-010-01 | 73-11-02-000 73-11-02-400 | 6 | DIS | 6000 FH | 6000 FH | 411 | 413 414 | ALL | ALL | 0.3 | Replace the left engine fuel filter. | Applicable
682 | U | 689 | 73-010-02 | 73-11-02-000 73-11-02-400 | 6 | DIS | 6000 FH | 6000 FH | 421 | 423 424 | ALL | ALL | 0.3 | Replace the right engine fuel filter. | Applicable
683 | U | 690 | 73-020-01 | 73-21-00-740 | 9 | OPC | 150 FH NOTE | 150 FH NOTE | 211 212 |  | ALL | ALL | 0.1 | Interrogate the FMC CDU for left engine faults. INTERVAL NOTE: See CFMI TP.SM.10 Engine Shop Manual Chapter 05-17-01. | Applicable
684 | U | 691 | 73-020-02 | 73-21-00-740 | 9 | OPC | 150 FH NOTE | 150 FH NOTE | 211 212 |  | ALL | ALL | 0.1 | Interrogate the FMC CDU for right engine faults. INTERVAL NOTE: See CFMI TP.SM.10 Engine Shop Manual Chapter 05-17-01. | Applicable
685 | U | 692 | 73-030-01 | 73-21-10-000 73-21-10-200 73-21-10-400 |  | RST | 300 FH | 300 FH | 411 | 413 | 800 | ALL NOTE | 1.5 | Remove the left engine hydro mechanical unit for inspection per Service Bulletin CFM 56-7B 73-016. SPECIAL NOTE: CMR task (73-CMR-01) interval for this task is 300 FH. See MPD Section 9. ENGINE NOTE: Applicable to engine hydro mechanical unit P/N 1853M56P04 or P/N 1853M56P05. | Note
686 | U | 693 | 73-030-02 | 73-21-10-000 73-21-10-200 73-21-10-400 |  | RST | 300 FH | 300 FH | 421 | 423 | 800 | ALL NOTE | 1.5 | Remove the right engine hydro mechanical unit for inspection per Service Bulletin CFM 56-7B 73-016. SPECIAL NOTE: CMR task (73-CMR-01) interval for this task is 300 FH. See MPD Section 9. ENGINE NOTE: Applicable to engine hydro mechanical unit P/N 1853M56P04 or P/N 1853M56P05. | Note
687 |  | 694 | [11 empty] | ATA 74: IGNITION
688 | U | 695 | 74-020-01 | 74-21-01-200 | 6 | DET | 4000 FC | 4000 FC | 411 | 413 414 | ALL | ALL | 0.1 | Detailed inspection of both left engine ignition leads. | Applicable
689 | U | 696 | 74-020-02 | 74-21-01-200 | 6 | DET | 4000 FC | 4000 FC | 421 | 423 424 | ALL | ALL | 0.1 | Detailed inspection of both right engine ignition leads. | Applicable
690 |  | 697 | [11 empty] | ATA 78: EXHAUST
691 | U | 698 | 78-011-01 | 78-11-00-210 | 9 | DET | ENG CNG | ENG CNG | 417 | NOTE | ALL NOTE | ALL | 0 | Detailed inspection of the left engine exhaust plug drain pan and tube for condition and security. AIRPLANE NOTE: Applicable to airplanes with exhaust plugs equipped with drain pan and tube system installed. ACCESS NOTE: Engine exhaust plug removal required. | Note
692 | U | 699 | 78-011-02 | 78-11-00-210 | 9 | DET | ENG CNG | ENG CNG | 427 | NOTE | ALL NOTE | ALL | 0 | Detailed inspection of the right engine exhaust plug drain pan and tube for condition and security. AIRPLANE NOTE: Applicable to airplanes with exhaust plugs equipped with drain pan and tube system installed. ACCESS NOTE: Engine exhaust plug removal required. | Note
693 | U | 700 | 78-050-01 | 78-31-01-200 | 9 | VCK | 15000 FH | 15000 FH | 415 416 | 413 414 415 416 | ALL | ALL | 0.1 | Visually check the left engine T/R's fan duct walls. | Applicable
694 | U | 701 | 78-050-02 | 78-31-01-200 | 9 | VCK | 15000 FH | 15000 FH | 425 426 | 423 424 425 426 | ALL | ALL | 0.1 | Visually check the right engine T/R's fan duct walls. | Applicable
695 | U | 702 | 78-060-01 | 78-31-07-900 | 9 | DET | 12000 FH | 12000 FH | 415 416 | 413 414 415 416 | ALL | ALL | 2 | Detailed inspection of the left engine thrust reverser drag link spherical bearings. | Applicable
696 | U | 703 | 78-060-02 | 78-31-07-900 | 9 | DET | 12000 FH | 12000 FH | 425 426 | 423 424 425 426 | ALL | ALL | 2 | Detailed inspection of the right engine thrust reverser drag link spherical bearings. | Applicable
697 | U | 704 | 78-070-01 | 78-31-06-200 | 9 | VCK | 12000 FH | 12000 FH | 415 416 | 413 414 415 416 | ALL | ALL | 0.2 | Visually check the left engine blocker doors. | Applicable
698 | U | 705 | 78-070-02 | 78-31-06-200 | 9 | VCK | 12000 FH | 12000 FH | 425 426 | 423 424 425 426 | ALL | ALL | 0.2 | Visually check the right engine blocker doors. | Applicable
699 | U | 706 | 78-080-01 | 78-31-23-200 | 9 | VCK | 15000 FH | 15000 FH | 415 416 | 413 414 415 416 | ALL | ALL | 0.1 | Visually check the left engine bullnose seal and retainer. | Applicable
700 | U | 707 | 78-080-02 | 78-31-23-200 | 9 | VCK | 15000 FH | 15000 FH | 425 426 | 423 424 425 426 | ALL | ALL | 0.1 | Visually check the right engine bullnose seal and retainer. | Applicable
701 | U | 708 | 78-100-01 | 78-31-12-200 | 8 | DET | 7500 FH | 7500 FH | 415 416 | 413 414 415 416 | ALL | ALL | 0.2 | Detailed inspection of the left engine T/R fire seal. | Applicable
702 | U | 709 | 78-100-02 | 78-31-12-200 | 8 | DET | 7500 FH | 7500 FH | 425 426 | 423 424 425 426 | ALL | ALL | 0.2 | Detailed inspection of the right engine T/R fire seal. | Applicable
703 | U | 710 | 78-110-01 | 78-31-00-700 | 9 | OPC | 5000 FH | 5000 FH | 117 118 415 416 | 117A | ALL | ALL | 0.3 | Perform an operational check of the left engine T/R sync lock. SPECIAL NOTE: CMR task (78-CMR-01) interval for this task is 5000 FH. See MPD Section 9. | Applicable
704 | U | 711 | 78-110-02 | 78-31-00-700 | 9 | OPC | 5000 FH | 5000 FH | 117 118 425 426 | 117A | ALL | ALL | 0.3 | Perform an operational check of the right engine T/R sync lock. SPECIAL NOTE: CMR task (78-CMR-01) interval for this task is 5000 FH. See MPD Section 9. | Applicable
705 | U | 712 | 78-120-01 | 78-31-00-700 | 9 | OPC | 3600 FH | 3600 FH | 117 118 | 117A | ALL | ALL | 0.01 | Perform operational check (bite) on the left engine EAU. | Applicable
706 | U | 713 | 78-120-02 | 78-31-00-700 | 9 | OPC | 3600 FH | 3600 FH | 117 118 | 117A | ALL | ALL | 0.01 | Perform operational check (bite) on the right engine EAU. | Applicable
707 | U | 714 | 78-130-01 | 78-31-00-700 | 9 | OPC | 15000 FH | 15000 FH | 211 212 |  | ALL | ALL | 0.1 | Perform an operational check of the left engine "reverser" light indication system. | Applicable
708 | U | 715 | 78-130-02 | 78-31-00-700 | 9 | OPC | 15000 FH | 15000 FH | 211 212 |  | ALL | ALL | 0.1 | Perform an operational check of the right engine "reverser" light indication system. | Applicable
709 |  | 716 | [11 empty] | ATA 79: OIL
710 | U | 717 | 79-010-01 | 79-21-03-000 79-21-03-400 | 9 | DIS | 7500 FH | 7500 FH | 411 | 413 | ALL | ALL | 0.2 | Remove and replace the left engine oil supply filter element. | Applicable
711 | U | 718 | 79-010-02 | 79-21-03-000 79-21-03-400 | 9 | DIS | 7500 FH | 7500 FH | 421 | 423 | ALL | ALL | 0.2 | Remove and replace the right engine oil supply filter element. | Applicable
712 | U | 719 | 79-040-01 | 79-21-06-000 79-21-06-400 | 9 | DIS | 7500 FH | 7500 FH | 411 | 413 | ALL | ALL | 0.2 | Remove and replace the left engine oil scavenge filter filter element. | Applicable
713 | U | 720 | 79-040-02 | 79-21-06-000 79-21-06-400 | 9 | DIS | 7500 FH | 7500 FH | 421 | 423 | ALL | ALL | 0.2 | Remove and replace the right engine oil scavenge filter filter element. | Applicable
714 |  | 721 | [11 empty] | ATA 80: STARTING
715 | U | 722 | 80-010-01 | 80-11-01-200 | 6 | DET | 1600 FC | 1600 FC | 411 | 413 | ALL | ALL | 0.05 | Detail inspection of the left engine starter magnetic chip detector for metal chips. | Applicable
716 | U | 723 | 80-010-02 | 80-11-01-200 | 6 | DET | 1600 FC | 1600 FC | 421 | 423 | ALL | ALL | 0.05 | Detail inspection of the right engine starter magnetic chip detector for metal chips. | Applicable