## Sheet1
| Revision | Index | MPD ITEM NUMBER | AMM REFERENCE | ZONE | ACCESS | INTERVAL THRES. | INTERVAL REPEAT | APPLICABILITY APL | APPLICABILITY ENG | MAN-HOURS | TASK DESCRIPTION | ALL | NOTE | 600 | 700 | 700C | 700IGW | 800 | 800BCF | 900 | 900ER | NOTE TEXT
0 | U | 7 | 32-800-00 | 05-41-07-210 | 710 |  | 120 DY NOTE | 120 DY NOTE | ALL | ALL | 0.05 | EXTERNAL - ZONAL (GV): Nose Landing Gear and Landing Gear Doors (from Ground) Perform an external zonal inspection (GV) of the nose landing gear and landing gear doors. Inspection is accomplished from the ground, without the use of stands or ladders. (EZAP) INTERVAL NOTE: The EZAP inspection requirement with interval 5500 FC/30 MO is satisfied by this zonal inspection. | TRUE | FALSE | FALSE | FALSE | FALSE | FALSE | FALSE | FALSE | FALSE | FALSE | INTERVAL NOTE: The EZAP inspection requirement with interval 5500 FC/30 MO is satisfied by this zonal inspection.
1 | U | 8 | 32-804-01 | 05-41-07-210 | 730 |  | 120 DY 745 FC NOTE | 120 DY 745 FC NOTE | ALL | ALL | 0.1 | EXTERNAL - ZONAL (GV): Left Main Landing Gear and Landing Gear Doors (from Ground) Perform an external zonal inspection (GV) of the left main landing gear and landing gear doors. Inspection is accomplished from the ground, without the use of stands or ladders. INTERVAL NOTE: Whichever comes first. | TRUE | FALSE | FALSE | FALSE | FALSE | FALSE | FALSE | FALSE | FALSE | FALSE | INTERVAL NOTE: Whichever comes first.
2 | U | 9 | 32-806-01 | 05-41-07-210 | 730 |  | 5500 FC 30 MO NOTE | 5500 FC 30 MO NOTE | ALL | ALL | 0.1 | EXTERNAL - ZONAL (GV): Left Main Landing Gear and Landing Gear Doors Perform an external zonal inspection (GV) of the left main landing gear and landing gear doors. (EZAP) INTERVAL NOTE: Whichever comes first. The EZAP inspection requirement with interval 5500 FC/30 MO is satisfied by this zonal inspection. | TRUE | FALSE | FALSE | FALSE | FALSE | FALSE | FALSE | FALSE | FALSE | FALSE | INTERVAL NOTE: Whichever comes first. The EZAP inspection requirement with interval 5500 FC/30 MO is satisfied by this zonal inspection.
3 | U | 10 | 32-808-02 | 05-41-07-210 | 740 |  | 120 DY 745 FC NOTE | 120 DY 745 FC NOTE | ALL | ALL | 0.1 | EXTERNAL - ZONAL (GV): Right Main Landing Gear and Landing Gear Doors (From Ground) Perform an external zonal inspection (GV) of the right main landing gear and landing gear doors. Inspection is accomplished from the ground, without the use of stands or ladders. INTERVAL NOTE: Whichever comes first. | TRUE | FALSE | FALSE | FALSE | FALSE | FALSE | FALSE | FALSE | FALSE | FALSE | INTERVAL NOTE: Whichever comes first.
4 | U | 11 | 32-810-02 | 05-41-07-210 | 740 |  | 5500 FC 30 MO NOTE | 5500 FC 30 MO NOTE | ALL | ALL | 0.1 | EXTERNAL - ZONAL (GV): Right Main Landing Gear and Landing Gear Doors Perform an external zonal inspection (GV) of the right main landing gear and landing gear doors. (EZAP) INTERVAL NOTE: Whichever comes first. The EZAP inspection requirement with interval 5500 FC/30 MO is satisfied by this zonal inspection. | TRUE | FALSE | FALSE | FALSE | FALSE | FALSE | FALSE | FALSE | FALSE | FALSE | INTERVAL NOTE: Whichever comes first. The EZAP inspection requirement with interval 5500 FC/30 MO is satisfied by this zonal inspection.
5 | U | 14 | 52-802-02 | 05-41-08-210 | 821 | 821 | 2000 FC 240 DY NOTE | 2000 FC 240 DY NOTE | ALL | ALL | 0.03 | EXTERNAL - ZONAL (GV): Forward Cargo Door Perform an external zonal inspection (GV) of the forward cargo door - section 43, sta 460. INTERVAL NOTE: Whichever comes first. | TRUE | FALSE | FALSE | FALSE | FALSE | FALSE | FALSE | FALSE | FALSE | FALSE | INTERVAL NOTE: Whichever comes first.
6 | U | 15 | 52-804-02 | 05-41-08-210 | 821 | 821AR 821AZ 821BR 821BZ | 6600 FC 36 MO NOTE | 6600 FC 36 MO NOTE | ALL | ALL | 0.13 | INTERNAL - ZONAL (GV): Forward Cargo Door Perform an internal zonal inspection (GV) of the forward cargo door - section 43, sta 460. INTERVAL NOTE: Whichever comes first. | TRUE | FALSE | FALSE | FALSE | FALSE | FALSE | FALSE | FALSE | FALSE | FALSE | INTERVAL NOTE: Whichever comes first.
7 | U | 16 | 52-806-02 | 05-41-08-210 | 822 | 822 | 2000 FC 240 DY NOTE | 2000 FC 240 DY NOTE | ALL | ALL | 0.03 | EXTERNAL - ZONAL (GV): Aft Cargo Door Perform an external zonal inspection (GV) of the aft cargo door - section 46, sta 827. INTERVAL NOTE: Whichever comes first. | TRUE | FALSE | FALSE | FALSE | FALSE | FALSE | FALSE | FALSE | FALSE | FALSE | INTERVAL NOTE: Whichever comes first.
8 | U | 17 | 52-808-02 | 05-41-08-210 | 822 | 822AR 822AZ 822BR 822BZ | 6600 FC 36 MO NOTE | 6600 FC 36 MO NOTE | ALL | ALL | 0.13 | INTERNAL - ZONAL (GV): Aft Cargo Door Perform an internal zonal inspection (GV) of the aft cargo door - section 46, sta 827. INTERVAL NOTE: Whichever comes first. | TRUE | FALSE | FALSE | FALSE | FALSE | FALSE | FALSE | FALSE | FALSE | FALSE | INTERVAL NOTE: Whichever comes first.
9 | U | 18 | 52-810-01 | 05-41-08-210 | 831 | 831 | 3500 FC 730 DY NOTE | 3500 FC 730 DY NOTE | ALL | ALL | 0.03 | EXTERNAL - ZONAL (GV): Forward Passenger Door Perform an external zonal inspection (GV) of the forward passenger door - section 41, sta 345. INTERVAL NOTE: Whichever comes first. | TRUE | FALSE | FALSE | FALSE | FALSE | FALSE | FALSE | FALSE | FALSE | FALSE | INTERVAL NOTE: Whichever comes first.
10 | U | 19 | 52-812-01 | 05-41-08-210 | 831 | 831AW 831AZ 831BZ 831CZ 831DZ 831EZ | 6600 FC 36 MO NOTE | 6600 FC 36 MO NOTE | ALL | ALL | 0.13 | INTERNAL - ZONAL (GV): Forward Passenger Door Perform an internal zonal inspection (GV) of the forward passenger door - section 41, sta 345. INTERVAL NOTE: Whichever comes first. | TRUE | FALSE | FALSE | FALSE | FALSE | FALSE | FALSE | FALSE | FALSE | FALSE | INTERVAL NOTE: Whichever comes first.
11 | U | 22 | 52-818-01 | 05-41-08-210 | 833 | 833 | 6600 FC 36 MO NOTE | 6600 FC 36 MO NOTE | ALL | ALL | 0.08 | EXTERNAL - ZONAL (GV): Automatic Overwing Exit Perform an external zonal inspection (GV) of the automatic overwing exit - section 44, sta 627. SPECIAL NOTE: For 737-800 BCF, external zonal GVI requirement is with door to remain closed. INTERVAL NOTE: Whichever comes first. | TRUE | FALSE | FALSE | FALSE | FALSE | FALSE | FALSE | FALSE | FALSE | FALSE | SPECIAL NOTE: For 737-800 BCF, external zonal GVI requirement is with door to remain closed. INTERVAL NOTE: Whichever comes first.
12 | U | 23 | 52-820-01 | 05-41-08-210 | 833 | 833AZ NOTE | 18000 FC 9 YR NOTE | 18000 FC 8 YR NOTE | ALL | ALL | 0.08 | INTERNAL - ZONAL (GV): Automatic Overwing Exit Perform an internal zonal inspection (GV) of the automatic overwing exit - section 44, STA 627. INTERVAL NOTE: Whichever comes first. ACCESS NOTE: Automatic overwing exit door liner removal required. For 800BCF remove/displace cargo compartment interior liner/insulation blankets as required. | TRUE | FALSE | FALSE | FALSE | FALSE | FALSE | FALSE | FALSE | FALSE | FALSE | INTERVAL NOTE: Whichever comes first. ACCESS NOTE: Automatic overwing exit door liner removal required. For 800BCF remove/displace cargo compartment interior liner/insulation blankets as required.
13 | U | 25 | 52-824-01 | 05-41-08-210 | 834 | 834AW 834AZ 834BZ 834CZ 834DZ 834EZ 834FZ 834GZ | 6600 FC 36 MO NOTE | 6600 FC 36 MO NOTE | ALL | ALL | 0.13 | INTERNAL - ZONAL (GV): Aft Passenger Door Perform an internal zonal inspection (GV) of the aft passenger door - section 47, sta 980. INTERVAL NOTE: Whichever comes first. | TRUE | FALSE | FALSE | FALSE | FALSE | FALSE | FALSE | FALSE | FALSE | FALSE | INTERVAL NOTE: Whichever comes first.
14 | U | 26 | 52-826-02 | 05-41-08-210 | 841 | 841 | 3500 FC 730 DY NOTE | 3500 FC 730 DY NOTE | ALL | ALL | 0.08 | EXTERNAL - ZONAL (GV): Forward Galley Service Door Perform an external zonal inspection (GV) of the forward galley service door - section 41, sta 340. INTERVAL NOTE: Whichever comes first. | TRUE | FALSE | FALSE | FALSE | FALSE | FALSE | FALSE | FALSE | FALSE | FALSE | INTERVAL NOTE: Whichever comes first.
15 | U | 27 | 52-828-02 | 05-41-08-210 | 841 | 841AW 841AZ 841BZ 841CZ 841DZ 841EZ 841FZ 841GZ | 6600 FC 36 MO NOTE | 6600 FC 36 MO NOTE | ALL | ALL | 0.17 | INTERNAL - ZONAL (GV): Forward Galley Service Door Perform an internal zonal inspection (GV) of the forward galley service door - section 41, STA 340. INTERVAL NOTE: Whichever comes first. | TRUE | FALSE | FALSE | FALSE | FALSE | FALSE | FALSE | FALSE | FALSE | FALSE | INTERVAL NOTE: Whichever comes first.
16 | U | 30 | 52-834-02 | 05-41-08-210 | 843 | 843 | 6600 FC 36 MO NOTE | 6600 FC 36 MO NOTE | ALL | ALL | 0.08 | EXTERNAL - ZONAL (GV): Automatic Overwing Exit Perform an external zonal inspection (GV) of the automatic overwing exit - section 44, sta 627. SPECIAL NOTE: For 737-800 BCF, external zonal GVI requirement is with door to remain closed. INTERVAL NOTE: Whichever comes first. | TRUE | FALSE | FALSE | FALSE | FALSE | FALSE | FALSE | FALSE | FALSE | FALSE | SPECIAL NOTE: For 737-800 BCF, external zonal GVI requirement is with door to remain closed. INTERVAL NOTE: Whichever comes first.
17 | U | 31 | 52-836-02 | 05-41-08-210 | 843 | 843AZ NOTE | 18000 FC 9 YR NOTE | 18000 FC 8 YR NOTE | ALL | ALL | 0.17 | INTERNAL - ZONAL (GV): Automatic Overwing Exit Perform an internal zonal inspection (GV) of the automatic overwing exit - section 44, sta 627. INTERVAL NOTE: Whichever comes first. ACCESS NOTE: Automatic overwing exit door liner removal required. For 800BCF remove/displace cargo compartment interior liner/insulation blankets as required. | TRUE | FALSE | FALSE | FALSE | FALSE | FALSE | FALSE | FALSE | FALSE | FALSE | INTERVAL NOTE: Whichever comes first. ACCESS NOTE: Automatic overwing exit door liner removal required. For 800BCF remove/displace cargo compartment interior liner/insulation blankets as required.
18 | U | 33 | 52-840-02 | 05-41-08-210 | 844 | 844AW 844AZ 844BZ 844CZ 844DZ 844EZ 844FZ 844GZ | 6600 FC 36 MO NOTE | 6600 FC 36 MO NOTE | ALL | ALL | 0.17 | INTERNAL - ZONAL (GV): Aft Galley Service Door Perform an internal zonal inspection (GV) of the aft galley service door - section 47, sta 980. INTERVAL NOTE: Whichever comes first. | TRUE | FALSE | FALSE | FALSE | FALSE | FALSE | FALSE | FALSE | FALSE | FALSE | INTERVAL NOTE: Whichever comes first.
19 | U | 43 | 53-800-00 | 05-41-01-210 | 110 120 130 140 |  | 120 DY NOTE | 120 DY NOTE | ALL | ALL | 0.33 | EXTERNAL - ZONAL (GV): Lower Fuselage Perform an external zonal inspection (GV) of the lower fuselage. The nose landing gear wheel well and main landing gear wheel well are also included. Inspection is accomplished from the ground, without the use of stands or ladders. No additional access panels required. (EZAP) INTERVAL NOTE: The EZAP inspection requirement with interval 5500 FC/30 MO is satisfied by this zonal inspection. | TRUE | FALSE | FALSE | FALSE | FALSE | FALSE | FALSE | FALSE | FALSE | FALSE | INTERVAL NOTE: The EZAP inspection requirement with interval 5500 FC/30 MO is satisfied by this zonal inspection.
20 | U | 44 | 53-802-00 | 05-41-01-210 | 111 | 111 | 6600 FC 36 MO NOTE | 6600 FC 36 MO NOTE | ALL | ALL | 0.07 | INTERNAL - ZONAL (GV): Radome Perform an internal zonal inspection (GV) of the radome. INTERVAL NOTE: Whichever comes first. | TRUE | FALSE | FALSE | FALSE | FALSE | FALSE | FALSE | FALSE | FALSE | FALSE | INTERVAL NOTE: Whichever comes first.
21 | U | 45 | 53-804-00 | 05-41-01-210 | 112 | 112A | 6600 FC 36 MO NOTE | 6600 FC 36 MO NOTE | ALL | ALL | 0.07 | INTERNAL - ZONAL (GV): Area Forward of Nose Wheel Well Perform an internal zonal inspection (GV) of the area forward of the nose wheel well - Section 41, Sta 178 to Sta 224.8. (EZAP) INTERVAL NOTE: Whichever comes first. This EZAP inspection requirement with interval 36000 FC/12 YR is satisfied by this zonal inspection. | TRUE | FALSE | FALSE | FALSE | FALSE | FALSE | FALSE | FALSE | FALSE | FALSE | INTERVAL NOTE: Whichever comes first. This EZAP inspection requirement with interval 36000 FC/12 YR is satisfied by this zonal inspection.
22 | U | 46 | 53-806-00 | 05-41-01-210 | 113 114 | 113AC 113AW 113BW 114AC 114AW 114BW | 6600 FC 36 MO NOTE | 6600 FC 36 MO NOTE | ALL | ALL | 0.1 | INTERNAL - ZONAL (GV): Area Above and Outboard of Nose Wheel Well Perform an internal zonal inspection (GV) of the area above and outboard of the nose wheel well. (EZAP) INTERVAL NOTE: Whichever comes first. The EZAP inspection requirement with interval 36000 FC/12 YR is satisfied by this zonal inspection. | TRUE | FALSE | FALSE | FALSE | FALSE | FALSE | FALSE | FALSE | FALSE | FALSE | INTERVAL NOTE: Whichever comes first. The EZAP inspection requirement with interval 36000 FC/12 YR is satisfied by this zonal inspection.
23 | U | 47 | 53-808-00 | 05-41-01-210 | 117 118 | 117A 117BL NOTE | 6600 FC 36 MO NOTE | 6600 FC 36 MO NOTE | ALL | ALL | 0.13 | INTERNAL - ZONAL (GV): Electrical and Electronics Compartment Perform an internal zonal inspection (GV) of the electrical and electronics compartment. (EZAP) INTERVAL NOTE: Whichever comes first. The EZAP inspection requirement with interval 18000 FC/6 YR is satisfied by this zonal inspection. ACCESS NOTE: Forward airstair drip pan access panel must be removed if airstair installed. Access panel 117BL is only for airplanes with airstairs installed. | TRUE | FALSE | FALSE | FALSE | FALSE | FALSE | FALSE | FALSE | FALSE | FALSE | INTERVAL NOTE: Whichever comes first. The EZAP inspection requirement with interval 18000 FC/6 YR is satisfied by this zonal inspection. ACCESS NOTE: Forward airstair drip pan access panel must be removed if airstair installed. Access panel 117BL is only for airplanes with airstairs installed.
24 | U | 48 | 53-810-00 | 05-41-01-210 | 117 118 | 117AW | 6600 FC 36 MO NOTE | 6600 FC 36 MO NOTE | ALL | ALL | 0.08 | INTERNAL - ZONAL (GV): Electrical and Electronics Compartment Access Door Perform an internal zonal inspection (GV) of the electrical and electronics compartment access door. INTERVAL NOTE: Whichever comes first. | TRUE | FALSE | FALSE | FALSE | FALSE | FALSE | FALSE | FALSE | FALSE | FALSE | INTERVAL NOTE: Whichever comes first.
25 | U | 50 | 53-814-00 | 05-41-01-210 | 121 122 | 821 NOTE | 13200 FC 72 MO NOTE | 13200 FC 72 MO NOTE | ALL | ALL | 0.17 | INTERNAL - ZONAL (GV): Forward Cargo Compartment Perform an internal zonal inspection (GV) of the area above the forward cargo compartment - section 43, STA 396 to forward cargo compartment aft bulkhead. INTERVAL NOTE: Whichever comes first. ACCESS NOTE: Ceiling panels removal required. | TRUE | FALSE | FALSE | FALSE | FALSE | FALSE | FALSE | FALSE | FALSE | FALSE | INTERVAL NOTE: Whichever comes first. ACCESS NOTE: Ceiling panels removal required.
26 | U | 51 | 53-816-00 | 05-41-01-210 | 121 122 | 821 NOTE | 36000 FC 12 YR NOTE | 36000 FC 12 YR NOTE | ALL | ALL | 0.5 | INTERNAL - ZONAL (GV): Forward Cargo Compartment Perform an internal zonal inspection (GV) of the forward cargo compartment - section 43, STA 396 to forward cargo compartment aft bulkhead. INTERVAL NOTE: Whichever comes first. ACCESS NOTE: Sidewall panels removal required. | TRUE | FALSE | FALSE | FALSE | FALSE | FALSE | FALSE | FALSE | FALSE | FALSE | INTERVAL NOTE: Whichever comes first. ACCESS NOTE: Sidewall panels removal required.
27 | U | 52 | 53-818-00 | 05-41-01-210 | 122 | 821 | 2000 FC 240 DY NOTE | 2000 FC 240 DY NOTE | ALL | ALL | 0.08 | EXTERNAL - ZONAL (GV): Forward Cargo Door Surround Structure Fittings and Stops Perform an external zonal inspection (GV) of the forward cargo door surround structure fittings and stops - section 43, STA 460. INTERVAL NOTE: Whichever comes first. | TRUE | FALSE | FALSE | FALSE | FALSE | FALSE | FALSE | FALSE | FALSE | FALSE | INTERVAL NOTE: Whichever comes first.
28 | U | 53 | 53-820-00 | 05-41-01-210 | 123 124 | 821 NOTE | 13200 FC 72 MO NOTE | 13200 FC 72 MO NOTE | ALL | ALL | 0.67 | INTERNAL - ZONAL (GV): Area Below Forward Cargo Compartment Perform an internal zonal inspection (GV) of the area below the forward cargo compartment - Section 43, Sta 396 to forward cargo compartment aft bulkhead. (EZAP) INTERVAL NOTE: Whichever comes first. The EZAP inspection requirement with interval 18000 FC/6 YR is satisfied by this zonal inspection. ACCESS NOTE: Center floor panels removal required. Cargo loading system removed/displaced as required. | TRUE | FALSE | FALSE | FALSE | FALSE | FALSE | FALSE | FALSE | FALSE | FALSE | INTERVAL NOTE: Whichever comes first. The EZAP inspection requirement with interval 18000 FC/6 YR is satisfied by this zonal inspection. ACCESS NOTE: Center floor panels removal required. Cargo loading system removed/displaced as required.
29 | U | 54 | 53-822-00 | 05-41-01-210 | 125 126 | 821 NOTE | 6600 FC 36 MO NOTE | 6600 FC 36 MO NOTE | ALL | ALL | 0.13 | INTERNAL - ZONAL (GV): Air Conditioning Distribution Bay Perform an internal zonal inspection (GV) of the air conditioning distribution bay - Section 43, forward cargo compartment bulkhead to Sta 540. (EZAP) INTERVAL NOTE: Whichever comes first. The EZAP inspection requirement with interval 36000 FC/12 YR is satisfied by this zonal inspection. ACCESS NOTE: Forward cargo compartment aft bulkhead center panel removal required. | TRUE | FALSE | FALSE | FALSE | FALSE | FALSE | FALSE | FALSE | FALSE | FALSE | INTERVAL NOTE: Whichever comes first. The EZAP inspection requirement with interval 36000 FC/12 YR is satisfied by this zonal inspection. ACCESS NOTE: Forward cargo compartment aft bulkhead center panel removal required.
30 | U | 55 | 53-824-01 | 05-41-01-210 | 135 136 | NOTE | 36000 FC 12 YR NOTE | 36000 FC 12 YR NOTE | ALL | ALL | 0.5 | INTERNAL - ZONAL (GV): Area Above Center Section Wing Box Perform an internal zonal inspection (GV) of the area above the center section wing box - section 44, sta 540 to sta 663.75. INTERVAL NOTE: Whichever comes first. ACCESS NOTE: Floor panels removal required. Insulation as required. | TRUE | FALSE | FALSE | FALSE | FALSE | FALSE | FALSE | FALSE | FALSE | FALSE | INTERVAL NOTE: Whichever comes first. ACCESS NOTE: Floor panels removal required. Insulation as required.
31 | U | 56 | 53-826-00 | 05-41-01-210 | 137 138 | NOTE | 13200 FC 72 MO NOTE | 13200 FC 72 MO NOTE | ALL | ALL | 0.5 | INTERNAL - ZONAL (GV): Pressure Deck Above Main Landing Gear Wheel Well Perform an internal zonal inspection (GV) of the pressure deck above the main landing gear wheel well - Section 44, Sta 663.75 to Sta 727. (EZAP) INTERVAL NOTE: Whichever comes first. The EZAP inspection requirement with interval 36000 FC/12 YR is satisfied by this zonal inspection. ACCESS NOTE: Floor panels removal required. | TRUE | FALSE | FALSE | FALSE | FALSE | FALSE | FALSE | FALSE | FALSE | FALSE | INTERVAL NOTE: Whichever comes first. The EZAP inspection requirement with interval 36000 FC/12 YR is satisfied by this zonal inspection. ACCESS NOTE: Floor panels removal required.
32 | U | 57 | 53-828-00 | 05-41-01-210 | 139 | 192CL 192CR | 6600 FC 36 MO NOTE | 6600 FC 36 MO NOTE | ALL | ALL | 0.33 | INTERNAL - ZONAL (GV): Keel Beam (Part) Sta 540 to 727 Perform an internal zonal inspection (GV) of the keel beam (part) Sta 540 to 727 - Section 44. (EZAP) INTERVAL NOTE: Whichever comes first. The EZAP inspection requirement with interval 36000 FC/12 YR is satisfied by this zonal inspection. | TRUE | FALSE | FALSE | FALSE | FALSE | FALSE | FALSE | FALSE | FALSE | FALSE | INTERVAL NOTE: Whichever comes first. The EZAP inspection requirement with interval 36000 FC/12 YR is satisfied by this zonal inspection.
33 | U | 59 | 53-832-00 | 05-41-01-210 | 141 142 | 822 NOTE | 13200 FC 72 MO NOTE | 13200 FC 72 MO NOTE | ALL | ALL | 1 | INTERNAL - ZONAL (GV): Aft Cargo Compartment Perform an internal zonal inspection (GV) of the aft cargo compartment - section 46 and 47 (part), sta 727 to sta 947.5. INTERVAL NOTE: Whichever comes first. ACCESS NOTE: Upper angled sidewall and ceiling panels removal required. | TRUE | FALSE | FALSE | FALSE | FALSE | FALSE | FALSE | FALSE | FALSE | FALSE | INTERVAL NOTE: Whichever comes first. ACCESS NOTE: Upper angled sidewall and ceiling panels removal required.
34 | U | 60 | 53-834-00 | 05-41-01-210 | 141 142 | 822 NOTE | 36000 FC 12 YR NOTE | 36000 FC 12 YR NOTE | ALL | ALL | 1 | INTERNAL - ZONAL (GV): Aft Cargo Compartment Perform an internal zonal inspection (GV) of the aft cargo compartment - section 46 and 47 (part), sta 727 to sta 947.5. INTERVAL NOTE: Whichever comes first. ACCESS NOTE: Sidewall panels removal required. | TRUE | FALSE | FALSE | FALSE | FALSE | FALSE | FALSE | FALSE | FALSE | FALSE | INTERVAL NOTE: Whichever comes first. ACCESS NOTE: Sidewall panels removal required.
35 | U | 61 | 53-836-00 | 05-41-01-210 | 142 | 822 | 2000 FC 240 DY NOTE | 2000 FC 240 DY NOTE | ALL | ALL | 0.13 | EXTERNAL - ZONAL (GV): Aft Cargo Door Surround Structure Fittings and Stops Perform an external zonal inspection (GV) of the aft cargo door surround structure fittings and stops - section 46, sta 827. INTERVAL NOTE: Whichever comes first. | TRUE | FALSE | FALSE | FALSE | FALSE | FALSE | FALSE | FALSE | FALSE | FALSE | INTERVAL NOTE: Whichever comes first.
36 | U | 62 | 53-838-00 | 05-41-01-210 | 141 | 141MW 141PW 141QW 141RW 141SW 822 NOTE | 6600 FC 36 MO NOTE | 6600 FC 36 MO NOTE | ALL | ALL | 0.25 | INTERNAL - ZONAL (GV): Aft Cargo Compartment Vacuum Waste Compartment Perform an internal zonal inspection (GV) of the aft cargo compartment vacuum waste compartment. INTERVAL NOTE: Whichever comes first. ACCESS NOTE: Vacuum waste compartment panels removal required. | TRUE | FALSE | FALSE | FALSE | FALSE | FALSE | FALSE | FALSE | FALSE | FALSE | INTERVAL NOTE: Whichever comes first. ACCESS NOTE: Vacuum waste compartment panels removal required.
37 | U | 63 | 53-840-00 | 05-41-01-210 | 143 144 | 822 NOTE | 13200 FC 72 MO NOTE | 13200 FC 72 MO NOTE | ALL | ALL | 1.5 | INTERNAL - ZONAL (GV): Area Below Aft Cargo Compartment Perform an internal zonal inspection (GV) of the area below the aft cargo compartment - Section 46 and 47 (part), Sta 727 to Sta 947.5. (EZAP) INTERVAL NOTE: Whichever comes first. The EZAP inspection requirement with interval 18000 FC/6 YR is satisfied by this zonal inspection. ACCESS NOTE: Center floor panels removal required. Cargo loading system removed/displaced as required. | TRUE | FALSE | FALSE | FALSE | FALSE | FALSE | FALSE | FALSE | FALSE | FALSE | INTERVAL NOTE: Whichever comes first. The EZAP inspection requirement with interval 18000 FC/6 YR is satisfied by this zonal inspection. ACCESS NOTE: Center floor panels removal required. Cargo loading system removed/displaced as required.
38 | U | 64 | 53-842-00 | 05-41-01-210 | 145 146 | 822 NOTE | 6600 FC 36 MO NOTE | 6600 FC 36 MO NOTE | ALL | ALL | 0.5 | INTERNAL - ZONAL (GV): Aft Cargo Compartment Equipment Bay Perform an internal zonal inspection (GV) of the aft cargo compartment equipment bay - Section 47, Sta 947.5. to aft pressure bulkhead. (EZAP) INTERVAL NOTE: Whichever comes first. The EZAP inspection requirement with interval 18000 FC/6 YR is satisfied by this zonal inspection. ACCESS NOTE: Aft cargo panels at Sta 947 bulkhead removal required. | TRUE | FALSE | FALSE | FALSE | FALSE | FALSE | FALSE | FALSE | FALSE | FALSE | INTERVAL NOTE: Whichever comes first. The EZAP inspection requirement with interval 18000 FC/6 YR is satisfied by this zonal inspection. ACCESS NOTE: Aft cargo panels at Sta 947 bulkhead removal required.
39 | U | 65 | 53-844-00 | 05-41-01-210 | 190 |  | 120 DY | 120 DY | ALL | ALL | 0.33 | EXTERNAL - ZONAL (GV): Wing to Body Fairing Perform an external zonal inspection (GV) of the wing to body fairing. Inspection is accomplished from the ground, without the use of stands or ladders. No additional access panels required. | TRUE | FALSE | FALSE | FALSE | FALSE | FALSE | FALSE | FALSE | FALSE | FALSE
40 | U | 66 | 53-846-00 | 05-41-01-210 | 191 | 191GL 191GR 192CL 192CR NOTE | 6600 FC 36 MO NOTE | 6600 FC 36 MO NOTE | ALL | ALL | 0.33 | INTERNAL - ZONAL (GV): Lower Wing to Body Fairing - Forward of Wing Box Perform an internal zonal inspection (GV) of the lower wing to body fairing - forward of wing box. (EZAP) INTERVAL NOTE: Whichever comes first. The EZAP inspection requirement with interval 36000 FC/12 YR is satisfied by this zonal inspection. ACCESS NOTE: Through access provided. | TRUE | FALSE | FALSE | FALSE | FALSE | FALSE | FALSE | FALSE | FALSE | FALSE | INTERVAL NOTE: Whichever comes first. The EZAP inspection requirement with interval 36000 FC/12 YR is satisfied by this zonal inspection. ACCESS NOTE: Through access provided.
41 | U | 67 | 53-848-00 | 05-41-01-210 | 192 | 192BL 192BR 192CL 192CR 192DR NOTE | 6600 FC 36 MO NOTE | 6600 FC 36 MO NOTE | ALL | ALL | 0.33 | INTERNAL - ZONAL (GV): Lower Wing to Body Fairing - Under Wing Box Perform an internal zonal inspection (GV) of the lower wing to body fairing - under the wing box. (EZAP) INTERVAL NOTE: Whichever comes first. The EZAP inspection requirement with interval 18000 FC/6 YR is satisfied by this zonal inspection. ACCESS NOTE: Through access provided. | TRUE | FALSE | FALSE | FALSE | FALSE | FALSE | FALSE | FALSE | FALSE | FALSE | INTERVAL NOTE: Whichever comes first. The EZAP inspection requirement with interval 18000 FC/6 YR is satisfied by this zonal inspection. ACCESS NOTE: Through access provided.
42 | U | 68 | 53-850-00 | 05-41-01-210 | 194 | 194AL 194AR 194BL 194BR 194CL 194CR 194DL 194DR 194E 194FL 194FR 194GL 194GR 194HL 194HR | 24000 FC 9 YR NOTE | 24000 FC 8 YR NOTE | ALL | ALL | 0.5 | INTERNAL - ZONAL (GV): Lower Wing to Body Fairing - Aft of Wheel Well Perform an internal zonal inspection (GV) of the lower wing to body fairing - aft of wheel well. (EZAP) INTERVAL NOTE: Whichever comes first. The EZAP inspection requirement with interval 36000 FC/12 YR is satisfied by this zonal inspection. | TRUE | FALSE | FALSE | FALSE | FALSE | FALSE | FALSE | FALSE | FALSE | FALSE | INTERVAL NOTE: Whichever comes first. The EZAP inspection requirement with interval 36000 FC/12 YR is satisfied by this zonal inspection.
43 | U | 69 | 53-852-00 | 05-41-01-210 | 194 | 194DR NOTE | 6600 FC 36 MO NOTE | 6600 FC 36 MO NOTE | ALL | ALL | 0.17 | INTERNAL - ZONAL (GV): Lower Wing to Body Fairing - Aft of Wheel Well Perform an internal zonal inspection (GV) of the lower wing to body fairing - aft of wheel well. INTERVAL NOTE: Whichever comes first. ACCESS NOTE: Through access provided. | TRUE | FALSE | FALSE | FALSE | FALSE | FALSE | FALSE | FALSE | FALSE | FALSE | INTERVAL NOTE: Whichever comes first. ACCESS NOTE: Through access provided.
44 | U | 70 | 53-854-02 | 05-41-01-210 | 196 | 195AR 195BR 195CR | 24000 FC 9 YR NOTE | 24000 FC 8 YR NOTE | ALL | ALL | 0.33 | INTERNAL - ZONAL (GV): Above Wing, Wing to Body Fairing - Right Perform an internal zonal inspection (GV) of the above wing, wing to body fairing - right side. INTERVAL NOTE: Whichever comes first. | TRUE | FALSE | FALSE | FALSE | FALSE | FALSE | FALSE | FALSE | FALSE | FALSE | INTERVAL NOTE: Whichever comes first.
45 | U | 71 | 53-856-01 | 05-41-01-210 | 195 | 195AL 195BL 195CL | 24000 FC 9 YR NOTE | 24000 FC 8 YR NOTE | ALL | ALL | 0.33 | INTERNAL - ZONAL (GV): Above Wing, Wing to Body Fairing - Left Perform an internal zonal inspection (GV) of the above wing, wing to body fairing - left side. INTERVAL NOTE: Whichever comes first. | TRUE | FALSE | FALSE | FALSE | FALSE | FALSE | FALSE | FALSE | FALSE | FALSE | INTERVAL NOTE: Whichever comes first.
46 | U | 72 | 53-858-00 | 05-41-02-210 | 211 212 |  | 6600 FC 36 MO NOTE | 6600 FC 36 MO NOTE | ALL | ALL | 0.5 | EXTERNAL - ZONAL (GV): Flight Control Compartment Perform an external zonal inspection (GV) of the flight control compartment - section 41, STA 178 to STA 259.5. INTERVAL NOTE: Whichever comes first. | TRUE | FALSE | FALSE | FALSE | FALSE | FALSE | FALSE | FALSE | FALSE | FALSE | INTERVAL NOTE: Whichever comes first.
47 | U | 73 | 53-860-00 | 05-41-02-210 | 211 212 221 222 | NOTE | 5500 FC 24 MO NOTE | 5500 FC 24 MO NOTE | ALL | ALL | 0.33 | INTERNAL - ZONAL (GV): Flight Control Compartment Perform an internal zonal inspection (GV) of the flight control compartment - section 41, sta 178 to sta 270. INTERVAL NOTE: Whichever comes first. ACCESS NOTE: Control stand access panels 211A and 212A removal required. | TRUE | FALSE | FALSE | FALSE | FALSE | FALSE | FALSE | FALSE | FALSE | FALSE | INTERVAL NOTE: Whichever comes first. ACCESS NOTE: Control stand access panels 211A and 212A removal required.
48 | U | 74 | 53-862-00 | 05-41-02-210 | 211 212 221 222 | 211AF NOTE | 36000 FC 10 YR NOTE | 36000 FC 10 YR NOTE | ALL | ALL | 1 | INTERNAL - ZONAL (GV): Flight Control Compartment Perform an internal zonal inspection (GV) of the flight control compartment - section 41, STA 178 to STA 270. (EZAP) INTERVAL NOTE: Whichever comes first. The EZAP inspection requirement with interval 36000 FC/12 YR is satisfied by this zonal inspection. ACCESS NOTE: With access provided. Seats removed. Control stand access panels, overhead and sidewall panels, and floor panel removal required. | TRUE | FALSE | FALSE | FALSE | FALSE | FALSE | FALSE | FALSE | FALSE | FALSE | INTERVAL NOTE: Whichever comes first. The EZAP inspection requirement with interval 36000 FC/12 YR is satisfied by this zonal inspection. ACCESS NOTE: With access provided. Seats removed. Control stand access panels, overhead and sidewall panels, and floor panel removal required.
49 | U | 75 | 53-864-00 | 05-41-02-210 | 221 222 |  | 6600 FC 36 MO NOTE | 6600 FC 36 MO NOTE | ALL | ALL | 0.5 | EXTERNAL - ZONAL (GV): Passenger Compartment - Aft of Control Compartment to Fwd Entry Door Perform an external zonal inspection (GV) of the passenger compartment - aft of the control compartment to forward entry door - left and right - section 41, sta 259.5 to sta 360. INTERVAL NOTE: Whichever comes first. | TRUE | FALSE | FALSE | FALSE | FALSE | FALSE | FALSE | FALSE | FALSE | FALSE | INTERVAL NOTE: Whichever comes first.
50 | U | 76 | 53-866-00 | 05-41-02-210 | 221 222 |  | 6600 FC 36 MO NOTE | 6600 FC 36 MO NOTE | ALL | ALL | 0.33 | INTERNAL - ZONAL (GV): Passenger Compartment - Section 41, STA 270 to STA 360 Perform an internal zonal inspection (GV) of the passenger compartment - left and right - Section 41, STA 270 to STA 360. INTERVAL NOTE: Whichever comes first. | TRUE | FALSE | FALSE | FALSE | FALSE | FALSE | FALSE | FALSE | FALSE | FALSE | INTERVAL NOTE: Whichever comes first.
51 | U | 77 | 53-868-00 | 05-41-02-210 | 221 222 | NOTE | 36000 FC 9 YR NOTE | 36000 FC 8 YR NOTE | ALL | ALL | 1.5 | INTERNAL - ZONAL (GV): Passenger Compartment - Aft of Control Compartment to Fwd Entry Door Perform an internal zonal inspection (GV) of the passenger compartment - aft of the control compartment to forward entry door - left and right - Section 41, Sta 270 to Sta 360. (EZAP) INTERVAL NOTE: Whichever comes first. The EZAP inspection requirement with interval 36000 FC/12 YR is satisfied by this zonal inspection. ACCESS NOTE: With access provided. Galleys and lavs removed. Floor panels, sidewall panels, and ceiling panels removal required. | TRUE | FALSE | FALSE | FALSE | FALSE | FALSE | FALSE | FALSE | FALSE | FALSE | INTERVAL NOTE: Whichever comes first. The EZAP inspection requirement with interval 36000 FC/12 YR is satisfied by this zonal inspection. ACCESS NOTE: With access provided. Galleys and lavs removed. Floor panels, sidewall panels, and ceiling panels removal required.
52 | U | 78 | 53-870-00 | 05-41-02-210 | 221 | 831 | 2000 FC 240 DY NOTE | 2000 FC 240 DY NOTE | ALL | ALL | 0.17 | EXTERNAL - ZONAL (GV): Forward Passenger Entry Door Stops, Latches and Hinges Perform an external zonal inspection (GV) of the forward passenger entry door stops, latches and hinges - section 41, sta 345. INTERVAL NOTE: Whichever comes first. | TRUE | FALSE | FALSE | FALSE | FALSE | FALSE | FALSE | FALSE | FALSE | FALSE | INTERVAL NOTE: Whichever comes first.
53 | U | 79 | 53-872-00 | 05-41-02-210 | 222 | 841 | 2000 FC 240 DY NOTE | 2000 FC 240 DY NOTE | ALL | ALL | 0.17 | EXTERNAL - ZONAL (GV): Forward Galley Service Door Stops, Latches, and Hinges Perform an external zonal inspection (GV) of the forward galley service door stops, latches, and hinges - section 41, sta 340. INTERVAL NOTE: Whichever comes first. | TRUE | FALSE | FALSE | FALSE | FALSE | FALSE | FALSE | FALSE | FALSE | FALSE | INTERVAL NOTE: Whichever comes first.
54 | U | 90 | 53-894-00 | 05-41-03-210 | 310 |  | 120 DY | 120 DY | ALL | ALL | 0.08 | EXTERNAL - ZONAL (GV): Area Aft of the Pressure Bulkhead Perform an external zonal inspection (GV) of the area aft of the pressure bulkhead. Inspection is accomplished from the ground, without the use of stands or ladders. No additional access panels required. | TRUE | FALSE | FALSE | FALSE | FALSE | FALSE | FALSE | FALSE | FALSE | FALSE
55 | U | 91 | 53-896-00 | 05-41-03-210 | 311 312 | 311BL | 6600 FC 36 MO NOTE | 6600 FC 36 MO NOTE | ALL | ALL | 0.33 | INTERNAL - ZONAL (GV): Area Aft of Pressure Bulkhead Perform an internal zonal inspection (GV) of the area aft of pressure bulkhead - Section 48, aft of aft pressure bulkhead to Sta 1088. (EZAP) INTERVAL NOTE: Whichever comes first. The EZAP inspection requirement with interval 36000 FC/12 YR is satisfied by this zonal inspection. | TRUE | FALSE | FALSE | FALSE | FALSE | FALSE | FALSE | FALSE | FALSE | FALSE | INTERVAL NOTE: Whichever comes first. The EZAP inspection requirement with interval 36000 FC/12 YR is satisfied by this zonal inspection.
56 | U | 92 | 53-898-00 | 05-41-03-210 | 313 314 | 311BL | 6600 FC 36 MO NOTE | 6600 FC 36 MO NOTE | ALL | ALL | 0.17 | INTERNAL - ZONAL (GV): Stabilizer Torsion Box Compartment Perform an internal zonal inspection (GV) of the stabilizer torsion box compartment - Section 48, Sta 1088 to Sta 1156. (EZAP) INTERVAL NOTE: Whichever comes first. The EZAP inspection requirement with interval 36000 FC/12 YR is satisfied by this zonal inspection. | TRUE | FALSE | FALSE | FALSE | FALSE | FALSE | FALSE | FALSE | FALSE | FALSE | INTERVAL NOTE: Whichever comes first. The EZAP inspection requirement with interval 36000 FC/12 YR is satisfied by this zonal inspection.
57 | U | 93 | 53-900-00 | 05-41-03-210 | 315 316 | 315A | 5500 FC 30 MO NOTE | 5500 FC 30 MO NOTE | ALL | ALL | 0.25 | INTERNAL - ZONAL (GV): APU Compartment Perform an internal zonal inspection (GV) of the APU compartment - Section 48, Sta 1088 to Sta 1156. (EZAP) INTERVAL NOTE: Whichever comes first. The EZAP inspection requirement with interval 5500 FC/30 MO is satisfied by this zonal inspection. | TRUE | FALSE | FALSE | FALSE | FALSE | FALSE | FALSE | FALSE | FALSE | FALSE | INTERVAL NOTE: Whichever comes first. The EZAP inspection requirement with interval 5500 FC/30 MO is satisfied by this zonal inspection.
58 | U | 94 | 53-902-00 | 05-41-03-210 | 317 318 | 318BR | 6600 FC 36 MO NOTE | 6600 FC 36 MO NOTE | ALL | ALL | 0.17 | INTERNAL - ZONAL (GV): Tail Cone Perform an internal zonal inspection (GV) of the tail cone - Section 48, Sta 1156 to Sta 1217. (EZAP) INTERVAL NOTE: Whichever comes first. The EZAP inspection requirement with interval 18000 FC/6 YR is satisfied by this zonal inspection. | TRUE | FALSE | FALSE | FALSE | FALSE | FALSE | FALSE | FALSE | FALSE | FALSE | INTERVAL NOTE: Whichever comes first. The EZAP inspection requirement with interval 18000 FC/6 YR is satisfied by this zonal inspection.
59 | U | 95 | 53-904-01 | 05-41-05-210 | 133 194 541 | 194BL NOTE | 5500 FC 30 MO NOTE | 5500 FC 30 MO NOTE | ALL | ALL | 0.17 | INTERNAL - ZONAL (GV): Flap Support No. 4 - Left Wing Perform an internal zonal inspection (GV) of the flap support no. 4 - left wing - Section 46, Sta 727. (EZAP) INTERVAL NOTE: Whichever comes first. The EZAP inspection requirement with interval 5500 FC/30 MO is satisfied by this zonal inspection. ACCESS NOTE: Flaps extended. | TRUE | FALSE | FALSE | FALSE | FALSE | FALSE | FALSE | FALSE | FALSE | FALSE | INTERVAL NOTE: Whichever comes first. The EZAP inspection requirement with interval 5500 FC/30 MO is satisfied by this zonal inspection. ACCESS NOTE: Flaps extended.
60 | U | 96 | 53-906-02 | 05-41-06-210 | 134 194 641 | 194BR NOTE | 5500 FC 30 MO NOTE | 5500 FC 30 MO NOTE | ALL | ALL | 0.17 | INTERNAL - ZONAL (GV): Flap Support No. 5 - Right Wing Perform an internal zonal inspection (GV) of the flap support no. 5 - right wing - Section 46, Sta 727. (EZAP) INTERVAL NOTE: Whichever comes first. The EZAP inspection requirement with interval 5500 FC/30 MO is satisfied by this zonal inspection. ACCESS NOTE: Flaps extended. | TRUE | FALSE | FALSE | FALSE | FALSE | FALSE | FALSE | FALSE | FALSE | FALSE | INTERVAL NOTE: Whichever comes first. The EZAP inspection requirement with interval 5500 FC/30 MO is satisfied by this zonal inspection. ACCESS NOTE: Flaps extended.
61 | U | 102 | 54-800-01 | 05-41-04-210 | 431 | 431AL 431AR 431AT 431BL 431BR 431CL 431CR 431DL 431DR 431EL 431ER | 9000 FC 36 MO NOTE | 9000 FC 36 MO NOTE | ALL | ALL | 0.25 | INTERNAL - ZONAL (GV): Forward Strut Fairing - Engine No. 1 Perform an internal zonal inspection (GV) of the forward strut fairing - engine no. 1. (EZAP) INTERVAL NOTE: Whichever comes first. The EZAP inspection requirement with interval 18000 FC/6 YR is satisfied by this zonal inspection. | TRUE | FALSE | FALSE | FALSE | FALSE | FALSE | FALSE | FALSE | FALSE | FALSE | INTERVAL NOTE: Whichever comes first. The EZAP inspection requirement with interval 18000 FC/6 YR is satisfied by this zonal inspection.
62 | U | 103 | 54-802-01 | 05-41-04-210 | 432 | 431AT | 6600 FC 36 MO NOTE | 6600 FC 36 MO NOTE | ALL | ALL | 0.1 | INTERNAL - ZONAL (GV): Fan Cowl Support Beam - Engine No. 1 Perform an internal zonal inspection (GV) of the fan cowl support beam - engine no. 1. (EZAP) INTERVAL NOTE: Whichever comes first. The EZAP inspection requirement with interval 18000 FC/6 YR is satisfied by this zonal inspection. | TRUE | FALSE | FALSE | FALSE | FALSE | FALSE | FALSE | FALSE | FALSE | FALSE | INTERVAL NOTE: Whichever comes first. The EZAP inspection requirement with interval 18000 FC/6 YR is satisfied by this zonal inspection.
63 | U | 104 | 54-804-01 | 05-41-04-210 | 433 | 433AL 433AR 433AT 433BT 433CT 433DT | 18000 FC 6 YR NOTE | 18000 FC 6 YR NOTE | ALL | ALL | 0.17 | INTERNAL - ZONAL (GV): Strut Torque Box - Engine No. 1 Perform an internal zonal inspection (GV) of the strut torque box - engine no. 1. (EZAP) INTERVAL NOTE: Whichever comes first. The EZAP inspection requirement with interval 18000 FC/6 YR is satisfied by this zonal inspection. | TRUE | FALSE | FALSE | FALSE | FALSE | FALSE | FALSE | FALSE | FALSE | FALSE | INTERVAL NOTE: Whichever comes first. The EZAP inspection requirement with interval 18000 FC/6 YR is satisfied by this zonal inspection.
64 | U | 105 | 54-806-01 | 05-41-04-210 | 434 | 434AL 434AR 434BL 434CL | 9000 FC 36 MO NOTE | 9000 FC 36 MO NOTE | ALL | ALL | 0.17 | INTERNAL - ZONAL (GV): Aft Strut Fairing - Engine No. 1 Perform an internal zonal inspection (GV) of the aft strut fairing - engine no. 1. (EZAP) INTERVAL NOTE: Whichever comes first. The EZAP inspection requirement with interval 12000 FC/4 YR is satisfied by this zonal inspection. | TRUE | FALSE | FALSE | FALSE | FALSE | FALSE | FALSE | FALSE | FALSE | FALSE | INTERVAL NOTE: Whichever comes first. The EZAP inspection requirement with interval 12000 FC/4 YR is satisfied by this zonal inspection.
65 | U | 106 | 54-808-02 | 05-41-04-210 | 441 | 441AL 441AR 441AT 441BL 441BR 441CL 441CR 441DL 441DR 441EL 441ER | 9000 FC 36 MO NOTE | 9000 FC 36 MO NOTE | ALL | ALL | 0.25 | INTERNAL - ZONAL (GV): Forward Strut Fairing - Engine No. 2 Perform an internal zonal inspection (GV) of the forward strut fairing - engine no. 2. (EZAP) INTERVAL NOTE: Whichever comes first. The EZAP inspection requirement with interval 18000 FC/6 YR is satisfied by this zonal inspection. | TRUE | FALSE | FALSE | FALSE | FALSE | FALSE | FALSE | FALSE | FALSE | FALSE | INTERVAL NOTE: Whichever comes first. The EZAP inspection requirement with interval 18000 FC/6 YR is satisfied by this zonal inspection.
66 | U | 107 | 54-810-02 | 05-41-04-210 | 442 | 441AT | 6600 FC 36 MO NOTE | 6600 FC 36 MO NOTE | ALL | ALL | 0.1 | INTERNAL - ZONAL (GV): Fan Cowl Support Beam - Engine No. 2 Perform an internal zonal inspection (GV) of the fan cowl support beam - engine no. 2. (EZAP) INTERVAL NOTE: Whichever comes first. The EZAP inspection requirement with interval 18000 FC/6 YR is satisfied by this zonal inspection. | TRUE | FALSE | FALSE | FALSE | FALSE | FALSE | FALSE | FALSE | FALSE | FALSE | INTERVAL NOTE: Whichever comes first. The EZAP inspection requirement with interval 18000 FC/6 YR is satisfied by this zonal inspection.
67 | U | 108 | 54-812-02 | 05-41-04-210 | 443 | 443AL 443AR 443AT 443BT 443CT 443DT | 18000 FC 6 YR NOTE | 18000 FC 6 YR NOTE | ALL | ALL | 0.17 | INTERNAL - ZONAL (GV): Strut Torque Box - Engine No. 2 Perform an internal zonal inspection (GV) of the strut torque box - engine no. 2. (EZAP) INTERVAL NOTE: Whichever comes first. The EZAP inspection requirement with interval 18000 FC/6 YR is satisfied by this zonal inspection. | TRUE | FALSE | FALSE | FALSE | FALSE | FALSE | FALSE | FALSE | FALSE | FALSE | INTERVAL NOTE: Whichever comes first. The EZAP inspection requirement with interval 18000 FC/6 YR is satisfied by this zonal inspection.
68 | U | 109 | 54-814-02 | 05-41-04-210 | 444 | 444AL 444AR 444BR 444CR | 9000 FC 36 MO NOTE | 9000 FC 36 MO NOTE | ALL | ALL | 0.17 | INTERNAL - ZONAL (GV): Aft Strut Fairing - Engine No. 2 Perform an internal zonal inspection (GV) of the aft strut fairing - engine no. 2. (EZAP) INTERVAL NOTE: Whichever comes first. The EZAP inspection requirement with interval 12000 FC/4 YR is satisfied by this zonal inspection. | TRUE | FALSE | FALSE | FALSE | FALSE | FALSE | FALSE | FALSE | FALSE | FALSE | INTERVAL NOTE: Whichever comes first. The EZAP inspection requirement with interval 12000 FC/4 YR is satisfied by this zonal inspection.
69 | U | 111 | 55-800-00 | 05-41-03-210 | 320 330 340 |  | 120 DY | 120 DY | ALL | ALL | 0.1 | EXTERNAL - ZONAL (GV): Vertical Fin and Horizontal Stabilizer Perform an external zonal inspection (GV) of the vertical fin and horizontal stabilizer. Inspection is accomplished from the ground, without the use of stands or ladders. No additional access panel required. | TRUE | FALSE | FALSE | FALSE | FALSE | FALSE | FALSE | FALSE | FALSE | FALSE
70 | U | 112 | 55-802-00 | 05-41-03-210 | 321 |  | 6600 FC 36 MO NOTE | 6600 FC 36 MO NOTE | ALL | ALL | 0.07 | EXTERNAL - ZONAL (GV): Vertical Fin - Dorsal Fin Perform an external zonal inspection (GV) of the vertical fin - dorsal fin. INTERVAL NOTE: Whichever comes first. | TRUE | FALSE | FALSE | FALSE | FALSE | FALSE | FALSE | FALSE | FALSE | FALSE | INTERVAL NOTE: Whichever comes first.
71 | U | 114 | 55-806-00 | 05-41-03-210 | 322 |  | 6600 FC 36 MO NOTE | 6600 FC 36 MO NOTE | ALL | ALL | 0.07 | EXTERNAL - ZONAL (GV): Vertical Fin - Leading Edge Perform an external zonal inspection (GV) of the vertical fin - leading edge. INTERVAL NOTE: Whichever comes first. | TRUE | FALSE | FALSE | FALSE | FALSE | FALSE | FALSE | FALSE | FALSE | FALSE | INTERVAL NOTE: Whichever comes first.
72 | U | 115 | 55-808-00 | 05-41-03-210 | 322 | 322B | 36000 FC 12 YR NOTE | 36000 FC 12 YR NOTE | ALL | ALL | 0.25 | INTERNAL - ZONAL (GV): Vertical Fin - Leading Edge Perform an internal zonal inspection (GV) of the vertical fin - leading edge. INTERVAL NOTE: Whichever comes first. | TRUE | FALSE | FALSE | FALSE | FALSE | FALSE | FALSE | FALSE | FALSE | FALSE | INTERVAL NOTE: Whichever comes first.
73 | U | 116 | 55-810-00 | 05-41-03-210 | 323 | 323AL 323BL 323CL 323DL 323EL 323FL 323GL | 4800 FC 36 MO NOTE | 4800 FC 36 MO NOTE | ALL | ALL | 1 | INTERNAL - ZONAL (GV): Vertical Fin - Front Spar to Rear Spar Perform an internal zonal inspection (GV) of the vertical fin - front spar to rear spar. (EZAP) INTERVAL NOTE: Whichever comes first. The EZAP inspection requirement with interval 36000 FC/12 YR is satisfied by this zonal inspection. | TRUE | FALSE | FALSE | FALSE | FALSE | FALSE | FALSE | FALSE | FALSE | FALSE | INTERVAL NOTE: Whichever comes first. The EZAP inspection requirement with interval 36000 FC/12 YR is satisfied by this zonal inspection.
74 | U | 117 | 55-812-00 | 05-41-03-210 | 323 |  | 13200 FC 6 YR NOTE | 13200 FC 6 YR NOTE | ALL | ALL | 0.07 | EXTERNAL - ZONAL (GV): Vertical Fin - Front Spar to Rear Spar Perform an external zonal inspection (GV) of the vertical fin - front spar to rear spar. INTERVAL NOTE: Whichever comes first. | TRUE | FALSE | FALSE | FALSE | FALSE | FALSE | FALSE | FALSE | FALSE | FALSE | INTERVAL NOTE: Whichever comes first.
75 | U | 118 | 55-814-00 | 05-41-03-210 | 324 | 324AL 324BL 324DL 324HL | 4800 FC 24 MO NOTE | 4800 FC 24 MO NOTE | ALL | ALL | 0.5 | INTERNAL - ZONAL (GV): Vertical Fin - Rear Spar to Trailing Edge Perform an internal zonal inspection (GV) of the vertical fin - rear spar to trailing edge. (EZAP) INTERVAL NOTE: Whichever comes first. The EZAP inspection requirement with interval 36000 FC/12 YR is satisfied by this zonal inspection. | TRUE | FALSE | FALSE | FALSE | FALSE | FALSE | FALSE | FALSE | FALSE | FALSE | INTERVAL NOTE: Whichever comes first. The EZAP inspection requirement with interval 36000 FC/12 YR is satisfied by this zonal inspection.
76 | U | 119 | 55-816-00 | 05-41-03-210 | 324 |  | 6600 FC 36 MO NOTE | 6600 FC 36 MO NOTE | ALL | ALL | 0.07 | EXTERNAL - ZONAL (GV): Vertical Fin - Rear Spar to Trailing Edge Perform an external zonal inspection (GV) of the vertical fin - rear spar to trailing edge. INTERVAL NOTE: Whichever comes first. | TRUE | FALSE | FALSE | FALSE | FALSE | FALSE | FALSE | FALSE | FALSE | FALSE | INTERVAL NOTE: Whichever comes first.
77 | U | 120 | 55-818-00 | 05-41-03-210 | 325 |  | 10000 FC 6 YR NOTE | 10000 FC 6 YR NOTE | ALL | ALL | 0.07 | EXTERNAL - ZONAL (GV): Rudder Perform an external zonal inspection (GV) of the rudder. INTERVAL NOTE: Whichever comes first. | TRUE | FALSE | FALSE | FALSE | FALSE | FALSE | FALSE | FALSE | FALSE | FALSE | INTERVAL NOTE: Whichever comes first.
78 | U | 121 | 55-820-00 | 05-41-03-210 | 326 |  | 6600 FC 36 MO NOTE | 6600 FC 36 MO NOTE | ALL | ALL | 0.03 | EXTERNAL - ZONAL (GV): Vertical Fin Tip Perform an external zonal inspection (GV) of the vertical fin tip. INTERVAL NOTE: Whichever comes first. | TRUE | FALSE | FALSE | FALSE | FALSE | FALSE | FALSE | FALSE | FALSE | FALSE | INTERVAL NOTE: Whichever comes first.
79 | U | 122 | 55-822-01 | 05-41-03-210 | 331 |  | 6600 FC 36 MO NOTE | 6600 FC 36 MO NOTE | ALL | ALL | 0.07 | EXTERNAL - ZONAL (GV): Horizontal Stabilizer - Leading Edge - Left Perform an external zonal inspection (GV) of the horizontal stabilizer - leading edge - left. INTERVAL NOTE: Whichever comes first. | TRUE | FALSE | FALSE | FALSE | FALSE | FALSE | FALSE | FALSE | FALSE | FALSE | INTERVAL NOTE: Whichever comes first.
80 | U | 123 | 55-824-01 | 05-41-03-210 | 332 |  | 4000 FC 18 MO NOTE | 4000 FC 18 MO NOTE | ALL | ALL | 0.07 | EXTERNAL - ZONAL (GV): Horizontal Stabilizer - Front Spar to Rear Spar - Left Perform an external zonal inspection (GV) of the horizontal stabilizer - front spar to rear spar - left. INTERVAL NOTE: Whichever comes first. | TRUE | FALSE | FALSE | FALSE | FALSE | FALSE | FALSE | FALSE | FALSE | FALSE | INTERVAL NOTE: Whichever comes first.
81 | U | 124 | 55-826-01 | 05-41-03-210 | 332 | 332AT NOTE | 4000 FC 18 MO NOTE | 4000 FC 18 MO NOTE | ALL | ALL | 0.13 | INTERNAL - ZONAL (GV): Horizontal Stabilizer - Front Spar to Rear Spar - Left Perform an internal zonal inspection (GV) of the inboard horizontal stabilizer - front spar to rear spar - left. INTERVAL NOTE: Whichever comes first. ACCESS NOTE: As an alternate to the access provided, access panel 332AB can be removed for inspection from lower side of stabilizer. | TRUE | FALSE | FALSE | FALSE | FALSE | FALSE | FALSE | FALSE | FALSE | FALSE | INTERVAL NOTE: Whichever comes first. ACCESS NOTE: As an alternate to the access provided, access panel 332AB can be removed for inspection from lower side of stabilizer.
82 | U | 125 | 55-828-01 | 05-41-03-210 | 333 | 333AB 333AT 333BB 333CB 333DB 333EB 333FB | 4800 FC 24 MO NOTE | 4800 FC 24 MO NOTE | ALL | ALL | 0.5 | INTERNAL - ZONAL (GV): Horizontal Stabilizer - Rear Spar to Trailing Edge - Left Perform an internal zonal inspection (GV) of the horizontal stabilizer - rear spar to trailing edge - left. (EZAP) INTERVAL NOTE: Whichever comes first. The EZAP inspection requirement with interval 36000 FC/12 YR is satisfied by this zonal inspection. | TRUE | FALSE | FALSE | FALSE | FALSE | FALSE | FALSE | FALSE | FALSE | FALSE | INTERVAL NOTE: Whichever comes first. The EZAP inspection requirement with interval 36000 FC/12 YR is satisfied by this zonal inspection.
83 | U | 126 | 55-830-01 | 05-41-03-210 | 333 |  | 4800 FC 24 MO NOTE | 4800 FC 24 MO NOTE | ALL | ALL | 0.07 | EXTERNAL - ZONAL (GV): Horizontal Stabilizer - Rear Spar to Trailing Edge - Left Perform an external zonal inspection (GV) of the horizontal stabilizer - rear spar to trailing edge - left. INTERVAL NOTE: Whichever comes first. | TRUE | FALSE | FALSE | FALSE | FALSE | FALSE | FALSE | FALSE | FALSE | FALSE | INTERVAL NOTE: Whichever comes first.
84 | U | 127 | 55-832-01 | 05-41-03-210 | 334 |  | 6600 FC 36 MO NOTE | 6600 FC 36 MO NOTE | ALL | ALL | 0.07 | EXTERNAL - ZONAL (GV): Horizontal Stabilizer - Elevator - Left Perform an external zonal inspection (GV) of the horizontal stabilizer - elevator - left. INTERVAL NOTE: Whichever comes first. | TRUE | FALSE | FALSE | FALSE | FALSE | FALSE | FALSE | FALSE | FALSE | FALSE | INTERVAL NOTE: Whichever comes first.
85 | U | 128 | 55-834-01 | 05-41-03-210 | 335 |  | 6600 FC 36 MO NOTE | 6600 FC 36 MO NOTE | ALL | ALL | 0.07 | EXTERNAL - ZONAL (GV): Horizontal Stabilizer - Stabilizer Tip - Left Perform an external zonal inspection (GV) of the horizontal stabilizer - stabilizer tip -left. INTERVAL NOTE: Whichever comes first. | TRUE | FALSE | FALSE | FALSE | FALSE | FALSE | FALSE | FALSE | FALSE | FALSE | INTERVAL NOTE: Whichever comes first.
86 | U | 129 | 55-836-02 | 05-41-03-210 | 341 |  | 6600 FC 36 MO NOTE | 6600 FC 36 MO NOTE | ALL | ALL | 0.07 | EXTERNAL - ZONAL (GV): Horizontal Stabilizer - Leading Edge - Right Perform an external zonal inspection (GV) of the horizontal stabilizer - leading edge - right. INTERVAL NOTE: Whichever comes first. | TRUE | FALSE | FALSE | FALSE | FALSE | FALSE | FALSE | FALSE | FALSE | FALSE | INTERVAL NOTE: Whichever comes first.
87 | U | 130 | 55-838-02 | 05-41-03-210 | 342 |  | 4000 FC 18 MO NOTE | 4000 FC 18 MO NOTE | ALL | ALL | 0.07 | EXTERNAL - ZONAL (GV): Horizontal Stabilizer - Front Spar to Rear Spar - Right Perform an external zonal inspection (GV) of the horizontal stabilizer - front spar to rear spar - right. INTERVAL NOTE: Whichever comes first. | TRUE | FALSE | FALSE | FALSE | FALSE | FALSE | FALSE | FALSE | FALSE | FALSE | INTERVAL NOTE: Whichever comes first.
88 | R | 131 | 55-840-02 | 05-41-03-210 | 342 | 342AT NOTE | 4000 FC 18 MO NOTE | 4000 FC 18 MO NOTE | ALL | ALL | 0.13 | INTERNAL - ZONAL (GV): Horizontal Stabilizer - Front Spar to Rear Spar - Right Perform an internal zonal inspection (GV) of the inboard horizontal stabilizer - front spar to rear spar - right. INTERVAL NOTE: Whichever comes first. ACCESS NOTE: As an alternate to the access provided, access panel 342AB can be removed for inspection from lower side of stabilizer. | TRUE | FALSE | FALSE | FALSE | FALSE | FALSE | FALSE | FALSE | FALSE | FALSE | INTERVAL NOTE: Whichever comes first. ACCESS NOTE: As an alternate to the access provided, access panel 342AB can be removed for inspection from lower side of stabilizer.
89 | U | 132 | 55-842-02 | 05-41-03-210 | 343 | 343AB 343AT 343BB 343CB 343DB 343EB 343FB | 4800 FC 24 MO NOTE | 4800 FC 24 MO NOTE | ALL | ALL | 0.5 | INTERNAL - ZONAL (GV): Horizontal Stabilizer - Rear Spar to Trailing Edge - Right Perform an internal zonal inspection (GV) of the horizontal stabilizer - rear spar to trailing edge - right. (EZAP) INTERVAL NOTE: Whichever comes first. The EZAP inspection requirement with interval 36000 FC/12 YR is satisfied by this zonal inspection. | TRUE | FALSE | FALSE | FALSE | FALSE | FALSE | FALSE | FALSE | FALSE | FALSE | INTERVAL NOTE: Whichever comes first. The EZAP inspection requirement with interval 36000 FC/12 YR is satisfied by this zonal inspection.
90 | U | 133 | 55-844-02 | 05-41-03-210 | 343 |  | 4800 FC 24 MO NOTE | 4800 FC 24 MO NOTE | ALL | ALL | 0.07 | EXTERNAL - ZONAL (GV): Horizontal Stabilizer - Rear Spar to Trailing Edge - Right Perform an external zonal inspection (GV) of the horizontal stabilizer - rear spar to trailing edge - right. INTERVAL NOTE: Whichever comes first. | TRUE | FALSE | FALSE | FALSE | FALSE | FALSE | FALSE | FALSE | FALSE | FALSE | INTERVAL NOTE: Whichever comes first.
91 | U | 134 | 55-846-02 | 05-41-03-210 | 344 |  | 6600 FC 36 MO NOTE | 6600 FC 36 MO NOTE | ALL | ALL | 0.08 | EXTERNAL - ZONAL (GV): Horizontal Stabilizer - Elevator - Right Perform an external zonal inspection (GV) of the horizontal stabilizer - elevator - right. INTERVAL NOTE: Whichever comes first. | TRUE | FALSE | FALSE | FALSE | FALSE | FALSE | FALSE | FALSE | FALSE | FALSE | INTERVAL NOTE: Whichever comes first.
92 | U | 135 | 55-848-02 | 05-41-03-210 | 345 |  | 6600 FC 36 MO NOTE | 6600 FC 36 MO NOTE | ALL | ALL | 0.07 | EXTERNAL - ZONAL (GV): Horizontal Stabilizer - Stabilizer Tip - Right Perform an external zonal inspection (GV) of the horizontal stabilizer - stabilizer tip - right. INTERVAL NOTE: Whichever comes first. | TRUE | FALSE | FALSE | FALSE | FALSE | FALSE | FALSE | FALSE | FALSE | FALSE | INTERVAL NOTE: Whichever comes first.
93 | U | 137 | 57-800-00 | 05-41-01-210 | 131 132 | 131AB 192CL | 36000 FC 10 YR NOTE | 36000 FC 10 YR NOTE | ALL | ALL | 1 | INTERNAL - ZONAL (GV): Center Section Wing Box Perform an internal zonal inspection (GV) of the center section wing box - section 44, sta 540 to sta 663.75. INTERVAL NOTE: Whichever comes first. | TRUE | FALSE | FALSE | FALSE | FALSE | FALSE | FALSE | FALSE | FALSE | FALSE | INTERVAL NOTE: Whichever comes first.
94 | U | 138 | 57-802-01 | 05-41-05-210 | 510 520 530 540 550 560 570 | NOTE | 120 DY | 120 DY | ALL | ALL | 0.13 | EXTERNAL - ZONAL (GV): Left Wing Perform an external zonal inspection (GV) of the left wing. Inspection is accomplished from the ground, without the use of stands or ladders. No additional access panels required. ACCESS NOTE: Control surfaces extended. | TRUE | FALSE | FALSE | FALSE | FALSE | FALSE | FALSE | FALSE | FALSE | FALSE | ACCESS NOTE: Control surfaces extended.
95 | U | 139 | 57-804-01 | 05-41-05-210 | 511 | NOTE | 6600 FC 36 MO NOTE | 6600 FC 36 MO NOTE | ALL | ALL | 0.08 | EXTERNAL - ZONAL (GV): Leading Edge to Front Spar - Inboard of Nacelle Strut - Left Wing Perform an external zonal inspection (GV) of the leading edge to front spar - inboard of nacelle strut - left wing. INTERVAL NOTE: Whichever comes first. ACCESS NOTE: Excluding surface under wing to body fairing. | TRUE | FALSE | FALSE | FALSE | FALSE | FALSE | FALSE | FALSE | FALSE | FALSE | INTERVAL NOTE: Whichever comes first. ACCESS NOTE: Excluding surface under wing to body fairing.
96 | U | 140 | 57-806-01 | 05-41-05-210 | 511 | 511AB 511AT 511BT NOTE | 6600 FC 36 MO NOTE | 6600 FC 36 MO NOTE | ALL | ALL | 0.17 | INTERNAL - ZONAL (GV): Leading Edge to Front Spar - Inboard of Nacelle Strut - Left Wing Perform an internal zonal inspection (GV) of the leading edge to front spar - inboard of nacelle strut - left wing. (EZAP) INTERVAL NOTE: Whichever comes first. The EZAP inspection requirement with interval 18000 FC/6 YR is satisfied by this zonal inspection. ACCESS NOTE: Flaps deployed. | TRUE | FALSE | FALSE | FALSE | FALSE | FALSE | FALSE | FALSE | FALSE | FALSE | INTERVAL NOTE: Whichever comes first. The EZAP inspection requirement with interval 18000 FC/6 YR is satisfied by this zonal inspection. ACCESS NOTE: Flaps deployed.
97 | U | 141 | 57-808-01 | 05-41-05-210 | 512 513 |  | 6600 FC 36 MO NOTE | 6600 FC 36 MO NOTE | ALL | ALL | 0.08 | EXTERNAL - ZONAL (GV): Krueger Flaps No. 1 and 2 - Left Wing Perform an external zonal inspection (GV) of the Krueger flaps no. 1 and 2 - left wing. INTERVAL NOTE: Whichever comes first. | TRUE | FALSE | FALSE | FALSE | FALSE | FALSE | FALSE | FALSE | FALSE | FALSE | INTERVAL NOTE: Whichever comes first.
98 | U | 142 | 57-810-01 | 05-41-05-210 | 512 513 | NOTE | 6600 FC 36 MO NOTE | 6600 FC 36 MO NOTE | ALL | ALL | 0.08 | INTERNAL - ZONAL (GV): Krueger Flaps No. 1 and 2 - Left Wing Perform an internal zonal inspection (GV) of the Krueger flaps no. 1 and 2 - left wing. INTERVAL NOTE: Whichever comes first. ACCESS NOTE: Flaps deployed. | TRUE | FALSE | FALSE | FALSE | FALSE | FALSE | FALSE | FALSE | FALSE | FALSE | INTERVAL NOTE: Whichever comes first. ACCESS NOTE: Flaps deployed.
99 | U | 143 | 57-812-01 | 05-41-05-210 | 521 | NOTE | 6600 FC 36 MO NOTE | 6600 FC 36 MO NOTE | ALL | ALL | 0.07 | EXTERNAL - ZONAL (GV): Leading Edge to Front Spar - Outboard of Nacelle Strut - Left Wing Perform an external zonal inspection (GV) of the leading edge to front spar - outboard of nacelle strut - left wing. INTERVAL NOTE: Whichever comes first. ACCESS NOTE: Slats deployed. | TRUE | FALSE | FALSE | FALSE | FALSE | FALSE | FALSE | FALSE | FALSE | FALSE | INTERVAL NOTE: Whichever comes first. ACCESS NOTE: Slats deployed.
100 | U | 144 | 57-814-01 | 05-41-05-210 | 521 | 521AAB 521AB 521ABB 521BB 521CB 521DB 521EB 521FB 521GB 521HB 521JB 521KB 521LB 521MB 521NB 521PB 521QB 521RB 521SB 521TB 521UB 521VB 521WB 521XB 521YB 521ZB NOTE | 6600 FC 36 MO NOTE | 6600 FC 36 MO NOTE | ALL | ALL | 1 | INTERNAL - ZONAL (GV): Leading Edge to Front Spar - Outboard of Nacelle Strut - Left Wing Perform an internal zonal inspection (GV) of the leading edge to front spar - outboard of nacelle strut - left wing. (EZAP) INTERVAL NOTE: Whichever comes first. The EZAP inspection requirement with interval 36000 FC/12 YR is satisfied by this zonal inspection. ACCESS NOTE: Slats deployed. | TRUE | FALSE | FALSE | FALSE | FALSE | FALSE | FALSE | FALSE | FALSE | FALSE | INTERVAL NOTE: Whichever comes first. The EZAP inspection requirement with interval 36000 FC/12 YR is satisfied by this zonal inspection. ACCESS NOTE: Slats deployed.
101 | U | 145 | 57-816-01 | 05-41-05-210 | 522 523 524 525 | NOTE | 6600 FC 36 MO NOTE | 6600 FC 36 MO NOTE | ALL | ALL | 0.17 | EXTERNAL - ZONAL (GV): Slats No. 1, 2, 3, 4 - Left Wing Perform an external zonal inspection (GV) of the slats no. 1, 2, 3, 4 - left wing. INTERVAL NOTE: Whichever comes first. ACCESS NOTE: Slats in full extend position. | TRUE | FALSE | FALSE | FALSE | FALSE | FALSE | FALSE | FALSE | FALSE | FALSE | INTERVAL NOTE: Whichever comes first. ACCESS NOTE: Slats in full extend position.
102 | U | 148 | 57-822-01 | 05-41-05-210 | 531 | 531AB 531BB | 36000 FC 10 YR NOTE | 36000 FC 10 YR NOTE | ALL | ALL | 0.67 | INTERNAL - ZONAL (GV): Center Fuel Tank - Left Wing Perform an internal zonal inspection (GV) of the center fuel tank - left wing. INTERVAL NOTE: Whichever comes first. | TRUE | FALSE | FALSE | FALSE | FALSE | FALSE | FALSE | FALSE | FALSE | FALSE | INTERVAL NOTE: Whichever comes first.
103 | U | 149 | 57-824-01 | 05-41-05-210 | 531 | NOTE | 6600 FC 36 MO NOTE | 6600 FC 36 MO NOTE | ALL | ALL | 0.25 | EXTERNAL - ZONAL (GV): Center Fuel Tank - Left Wing Perform an external zonal inspection (GV) of the center fuel tank - left wing. INTERVAL NOTE: Whichever comes first. ACCESS NOTE: Excluding surface under wing to body fairing. | TRUE | FALSE | FALSE | FALSE | FALSE | FALSE | FALSE | FALSE | FALSE | FALSE | INTERVAL NOTE: Whichever comes first. ACCESS NOTE: Excluding surface under wing to body fairing.
104 | U | 150 | 57-826-01 | 05-41-05-210 | 532 | 532AB 532AZ 532BB 532BZ 532CB 532DB 532EB 532FB 532GB 532HB 532JB 532KB 532LB 532MB 532NB 532PB 532QB 532RB NOTE | 36000 FC 10 YR NOTE | 36000 FC 10 YR NOTE | ALL | ALL | 3 | INTERNAL - ZONAL (GV): Main Fuel Tank - Left Wing Perform an internal zonal inspection (GV) of the main fuel tank - left wing. INTERVAL NOTE: Whichever comes first. ACCESS NOTE: Caution - Do not remove 532AZ and 532BZ at the same time. | TRUE | FALSE | FALSE | FALSE | FALSE | FALSE | FALSE | FALSE | FALSE | FALSE | INTERVAL NOTE: Whichever comes first. ACCESS NOTE: Caution - Do not remove 532AZ and 532BZ at the same time.
105 | U | 151 | 57-828-01 | 05-41-05-210 | 532 |  | 6600 FC 36 MO NOTE | 6600 FC 36 MO NOTE | ALL | ALL | 0.5 | EXTERNAL - ZONAL (GV): Main Fuel Tank - Left Wing Perform an external zonal inspection (GV) of the main fuel tank - left wing. INTERVAL NOTE: Whichever comes first. | TRUE | FALSE | FALSE | FALSE | FALSE | FALSE | FALSE | FALSE | FALSE | FALSE | INTERVAL NOTE: Whichever comes first.
106 | U | 152 | 57-830-01 | 05-41-05-210 | 533 | 533AB 533BB 533CB | 36000 FC 10 YR NOTE | 36000 FC 10 YR NOTE | ALL | ALL | 0.17 | INTERNAL - ZONAL (GV): Surge Tank - Left Wing Perform an internal zonal inspection (GV) of the surge tank - left wing. INTERVAL NOTE: Whichever comes first. | TRUE | FALSE | FALSE | FALSE | FALSE | FALSE | FALSE | FALSE | FALSE | FALSE | INTERVAL NOTE: Whichever comes first.
107 | U | 153 | 57-832-01 | 05-41-05-210 | 533 |  | 6600 FC 36 MO NOTE | 6600 FC 36 MO NOTE | ALL | ALL | 0.05 | EXTERNAL - ZONAL (GV): Surge Tank - Left Wing Perform an external zonal inspection (GV) of the surge tank - left wing. INTERVAL NOTE: Whichever comes first. | TRUE | FALSE | FALSE | FALSE | FALSE | FALSE | FALSE | FALSE | FALSE | FALSE | INTERVAL NOTE: Whichever comes first.
108 | U | 154 | 57-834-01 | 05-41-05-210 | 534 |  | 6600 FC 36 MO NOTE | 6600 FC 36 MO NOTE | ALL | ALL | 0.08 | EXTERNAL - ZONAL (GV): Dry Bay - Left Wing Perform an external zonal inspection (GV) of the dry bay - left wing. INTERVAL NOTE: Whichever comes first. | TRUE | FALSE | FALSE | FALSE | FALSE | FALSE | FALSE | FALSE | FALSE | FALSE | INTERVAL NOTE: Whichever comes first.
109 | U | 155 | 57-836-01 | 05-41-05-210 | 542 | NOTE | 6600 FC 36 MO NOTE | 6600 FC 36 MO NOTE | ALL | ALL | 0.05 | EXTERNAL - ZONAL (GV): Fairing Flap Support No. 3 - Left Wing Perform an external zonal inspection (GV) of the fairing flap support no. 3 - left wing. INTERVAL NOTE: Whichever comes first. ACCESS NOTE: Flaps extended. | TRUE | FALSE | FALSE | FALSE | FALSE | FALSE | FALSE | FALSE | FALSE | FALSE | INTERVAL NOTE: Whichever comes first. ACCESS NOTE: Flaps extended.
110 | U | 156 | 57-838-01 | 05-41-05-210 | 542 | NOTE | 6600 FC 36 MO NOTE | 6600 FC 36 MO NOTE | ALL | ALL | 0.1 | INTERNAL - ZONAL (GV): Fairing Flap Support No. 3 - Left Wing Perform an internal zonal inspection (GV) of the fairing flap support no. 3 - left wing. (EZAP) INTERVAL NOTE: Whichever comes first. The EZAP inspection requirement with interval 18000 FC/6 YR is satisfied by this zonal inspection. ACCESS NOTE: Flaps extended, inside of fairing. | TRUE | FALSE | FALSE | FALSE | FALSE | FALSE | FALSE | FALSE | FALSE | FALSE | INTERVAL NOTE: Whichever comes first. The EZAP inspection requirement with interval 18000 FC/6 YR is satisfied by this zonal inspection. ACCESS NOTE: Flaps extended, inside of fairing.
111 | U | 157 | 57-840-01 | 05-41-05-210 | 543 | NOTE | 6600 FC 36 MO NOTE | 6600 FC 36 MO NOTE | ALL | ALL | 0.05 | EXTERNAL - ZONAL (GV): Fairing Flap Support No. 2 - Left Wing Perform an external zonal inspection (GV) of the fairing flap support no. 2 - left wing. INTERVAL NOTE: Whichever comes first. ACCESS NOTE: Flaps extended. | TRUE | FALSE | FALSE | FALSE | FALSE | FALSE | FALSE | FALSE | FALSE | FALSE | INTERVAL NOTE: Whichever comes first. ACCESS NOTE: Flaps extended.
112 | U | 158 | 57-842-01 | 05-41-05-210 | 543 | NOTE | 6600 FC 36 MO NOTE | 6600 FC 36 MO NOTE | ALL | ALL | 0.1 | INTERNAL - ZONAL (GV): Fairing Flap Support No. 2 - Left Wing Perform an internal zonal inspection (GV) of the fairing flap support no. 2 - left wing. (EZAP) INTERVAL NOTE: Whichever comes first. The EZAP inspection requirement with interval 18000 FC/6 YR is satisfied by this zonal inspection. ACCESS NOTE: Flaps extended, inside of fairing. | TRUE | FALSE | FALSE | FALSE | FALSE | FALSE | FALSE | FALSE | FALSE | FALSE | INTERVAL NOTE: Whichever comes first. The EZAP inspection requirement with interval 18000 FC/6 YR is satisfied by this zonal inspection. ACCESS NOTE: Flaps extended, inside of fairing.
113 | U | 159 | 57-844-01 | 05-41-05-210 | 544 | NOTE | 6600 FC 36 MO NOTE | 6600 FC 36 MO NOTE | ALL | ALL | 0.05 | EXTERNAL - ZONAL (GV): Fairing Flap Support No. 1 - Left Wing Perform an external zonal inspection (GV) of the fairing flap support no. 1 - left wing. INTERVAL NOTE: Whichever comes first. ACCESS NOTE: Flaps extended. | TRUE | FALSE | FALSE | FALSE | FALSE | FALSE | FALSE | FALSE | FALSE | FALSE | INTERVAL NOTE: Whichever comes first. ACCESS NOTE: Flaps extended.
114 | U | 160 | 57-846-01 | 05-41-05-210 | 544 | NOTE | 6600 FC 36 MO NOTE | 6600 FC 36 MO NOTE | ALL | ALL | 0.1 | INTERNAL - ZONAL (GV): Fairing Flap Support No. 1 - Left Wing Perform an internal zonal inspection (GV) of the fairing flap support no. 1 - left wing. (EZAP) INTERVAL NOTE: Whichever comes first. The EZAP inspection requirement with interval 18000 FC/6 YR is satisfied by this zonal inspection. ACCESS NOTE: Flaps extended, inside of fairing. | TRUE | FALSE | FALSE | FALSE | FALSE | FALSE | FALSE | FALSE | FALSE | FALSE | INTERVAL NOTE: Whichever comes first. The EZAP inspection requirement with interval 18000 FC/6 YR is satisfied by this zonal inspection. ACCESS NOTE: Flaps extended, inside of fairing.
115 | U | 161 | 57-848-01 | 05-41-05-210 | 551 | NOTE | 6600 FC 36 MO NOTE | 6600 FC 36 MO NOTE | ALL | ALL | 0.17 | EXTERNAL - ZONAL (GV): Rear Spar to Landing Gear Support Beam - Left Wing Perform an external zonal inspection (GV) of the rear spar to landing gear support beam - left wing. INTERVAL NOTE: Whichever comes first. ACCESS NOTE: Excluding surface under wing to body fairing. | TRUE | FALSE | FALSE | FALSE | FALSE | FALSE | FALSE | FALSE | FALSE | FALSE | INTERVAL NOTE: Whichever comes first. ACCESS NOTE: Excluding surface under wing to body fairing.
116 | R | 162 | 57-850-01 | 05-41-05-210 27-51-00-040 27-51-00-440 | 551 | 551AT 551BT 551CT 551DB 551FB NOTE | 21600 FC 6 YR NOTE | 21600 FC 6 YR NOTE | ALL | ALL | 0.5 | INTERNAL - ZONAL (GV): Rear Spar to Landing Gear Support Beam - Left Wing Perform an internal zonal inspection (GV) of the rear spar to landing gear support beam - left wing. INTERVAL NOTE: Whichever comes first. ACCESS NOTE: Extend the trailing edge flaps and deploy spoilers. | TRUE | FALSE | FALSE | FALSE | FALSE | FALSE | FALSE | FALSE | FALSE | FALSE | INTERVAL NOTE: Whichever comes first. ACCESS NOTE: Extend the trailing edge flaps and deploy spoilers.
117 | U | 163 | 57-852-01 | 05-41-05-210 | 552 | NOTE | 6600 FC 36 MO NOTE | 6600 FC 36 MO NOTE | ALL | ALL | 0.08 | EXTERNAL - ZONAL (GV): Inboard Spoiler No. 6 - L. Wing Perform an external zonal inspection (GV) of the inboard spoiler no. 6 - left wing. INTERVAL NOTE: Whichever comes first. ACCESS NOTE: Spoiler raised. | TRUE | FALSE | FALSE | FALSE | FALSE | FALSE | FALSE | FALSE | FALSE | FALSE | INTERVAL NOTE: Whichever comes first. ACCESS NOTE: Spoiler raised.
118 | U | 164 | 57-854-01 | 05-41-05-210 | 553 | NOTE | 5500 FC 24 MO NOTE | 5500 FC 24 MO NOTE | ALL | ALL | 0.08 | EXTERNAL - ZONAL (GV): Inboard Flaps - Left Wing Perform an external zonal inspection (GV) of the inboard flaps - left wing. INTERVAL NOTE: Whichever comes first. ACCESS NOTE: Flaps extended. | TRUE | FALSE | FALSE | FALSE | FALSE | FALSE | FALSE | FALSE | FALSE | FALSE | INTERVAL NOTE: Whichever comes first. ACCESS NOTE: Flaps extended.
119 | U | 165 | 57-856-01 | 05-41-05-210 | 553 | 553BB NOTE | 21600 FC 6 YR NOTE | 21600 FC 6 YR NOTE | ALL | ALL | 0.17 | INTERNAL - ZONAL (GV): Inboard Main Flaps - Left Wing Perform an internal zonal inspection (GV) of the inboard main flap - left wing. INTERVAL NOTE: Whichever comes first. ACCESS NOTE: Flaps extended. | TRUE | FALSE | FALSE | FALSE | FALSE | FALSE | FALSE | FALSE | FALSE | FALSE | INTERVAL NOTE: Whichever comes first. ACCESS NOTE: Flaps extended.
120 | U | 166 | 57-858-01 | 05-41-05-210 | 561 | NOTE | 6600 FC 36 MO NOTE | 6600 FC 36 MO NOTE | ALL | ALL | 0.17 | EXTERNAL - ZONAL (GV): Rear Spar to T.E. - Outbd of Inbd Flap - Inbd of Fixed T.E. - L. Wing Perform an external zonal inspection (GV) of the rear spar to trailing edge - outboard of inboard flap - inboard of fixed trailing edge - left wing. (EZAP) INTERVAL NOTE: Whichever comes first. The EZAP inspection requirement with interval 18000 FC/6 YR is satisfied by this zonal inspection. ACCESS NOTE: Flaps down, spoilers raised. | TRUE | FALSE | FALSE | FALSE | FALSE | FALSE | FALSE | FALSE | FALSE | FALSE | INTERVAL NOTE: Whichever comes first. The EZAP inspection requirement with interval 18000 FC/6 YR is satisfied by this zonal inspection. ACCESS NOTE: Flaps down, spoilers raised.
121 | U | 167 | 57-860-01 | 05-41-05-210 27-51-00-040 27-51-00-440 | 562 563 564 565 566 | NOTE | 6600 FC 36 MO NOTE | 6600 FC 36 MO NOTE | ALL | ALL | 0.25 | EXTERNAL - ZONAL (GV): Spoilers No. 1, 2, 3, 4, 5 - Left Wing Perform an external zonal inspection (GV) of the spoilers 1, 2, 3, 4, 5 - left wing. INTERVAL NOTE: Whichever comes first. ACCESS NOTE: Spoilers raised. | TRUE | FALSE | FALSE | FALSE | FALSE | FALSE | FALSE | FALSE | FALSE | FALSE | INTERVAL NOTE: Whichever comes first. ACCESS NOTE: Spoilers raised.
122 | U | 168 | 57-862-01 | 05-41-05-210 | 567 | NOTE | 6600 FC 36 MO NOTE | 6600 FC 36 MO NOTE | ALL | ALL | 0.25 | EXTERNAL - ZONAL (GV): Outboard Flaps - Left Wing Perform an external zonal inspection (GV) of the outboard flaps - left wing. INTERVAL NOTE: Whichever comes first. ACCESS NOTE: Flaps extended. | TRUE | FALSE | FALSE | FALSE | FALSE | FALSE | FALSE | FALSE | FALSE | FALSE | INTERVAL NOTE: Whichever comes first. ACCESS NOTE: Flaps extended.
123 | U | 169 | 57-864-01 | 05-41-05-210 | 571 |  | 6600 FC 36 MO NOTE | 6600 FC 36 MO NOTE | ALL | ALL | 0.05 | EXTERNAL - ZONAL (GV): Fixed Trailing Edge - Left Wing Perform an external zonal inspection (GV) of the fixed trailing edge - left wing. INTERVAL NOTE: Whichever comes first. | TRUE | FALSE | FALSE | FALSE | FALSE | FALSE | FALSE | FALSE | FALSE | FALSE | INTERVAL NOTE: Whichever comes first.
124 | U | 170 | 57-866-01 | 05-41-05-210 | 571 | 571AB 571AT 571BB 571BT 571CB 571DB 571EB 571FB | 10 YR | 10 YR | ALL | ALL | 0.25 | INTERNAL - ZONAL (GV): Fixed Trailing Edge - Left Wing Perform an internal zonal inspection (GV) of the fixed trailing edge - left wing. | TRUE | FALSE | FALSE | FALSE | FALSE | FALSE | FALSE | FALSE | FALSE | FALSE
125 | U | 171 | 57-868-01 | 05-41-05-210 | 571 | 571AB 571BB NOTE | 6600 FC 36 MO NOTE | 6600 FC 36 MO NOTE | ALL | ALL | 0.33 | INTERNAL - ZONAL (GV): Fixed Trailing Edge - Left Wing Perform an internal zonal inspection (GV) of the fixed trailing edge - left wing. (EZAP) INTERVAL NOTE: Whichever comes first. The EZAP inspection requirement with interval 36000 FC/12 YR is satisfied by this zonal inspection. ACCESS NOTE: Aileron control area only. | TRUE | FALSE | FALSE | FALSE | FALSE | FALSE | FALSE | FALSE | FALSE | FALSE | INTERVAL NOTE: Whichever comes first. The EZAP inspection requirement with interval 36000 FC/12 YR is satisfied by this zonal inspection. ACCESS NOTE: Aileron control area only.
126 | U | 172 | 57-870-01 | 05-41-05-210 | 572 |  | 6600 FC 36 MO NOTE | 6600 FC 36 MO NOTE | ALL | ALL | 0.08 | EXTERNAL - ZONAL (GV): Aileron - Left Wing Perform an external zonal inspection (GV) of the aileron - left wing. INTERVAL NOTE: Whichever comes first. | TRUE | FALSE | FALSE | FALSE | FALSE | FALSE | FALSE | FALSE | FALSE | FALSE | INTERVAL NOTE: Whichever comes first.
127 | U | 173 | 57-872-02 | 05-41-06-210 | 610 620 630 640 650 660 670 | NOTE | 120 DY | 120 DY | ALL | ALL | 0.13 | EXTERNAL - ZONAL (GV): Right Wing Perform an external zonal inspection (GV) of the right wing. Inspection is accomplished from the ground, without the use of stands or ladders. No additional access panels required. ACCESS NOTE: Control surfaces extended. | TRUE | FALSE | FALSE | FALSE | FALSE | FALSE | FALSE | FALSE | FALSE | FALSE | ACCESS NOTE: Control surfaces extended.
128 | U | 174 | 57-874-02 | 05-41-06-210 | 611 | NOTE | 6600 FC 36 MO NOTE | 6600 FC 36 MO NOTE | ALL | ALL | 0.08 | EXTERNAL - ZONAL (GV): Leading Edge to Front Spar - Inbd of Nacelle Strut - Right Wing Perform an external zonal inspection (GV) of the leading edge to front spar - inboard of the nacelle strut - right wing. INTERVAL NOTE: Whichever comes first. ACCESS NOTE: Excluding surface under wing to body fairing. | TRUE | FALSE | FALSE | FALSE | FALSE | FALSE | FALSE | FALSE | FALSE | FALSE | INTERVAL NOTE: Whichever comes first. ACCESS NOTE: Excluding surface under wing to body fairing.
129 | U | 175 | 57-876-02 | 05-41-06-210 | 611 | 611AB 611AT 611BT NOTE | 6600 FC 36 MO NOTE | 6600 FC 36 MO NOTE | ALL | ALL | 0.17 | INTERNAL - ZONAL (GV): Leading Edge to Front Spar - Inbd of Nacelle Strut - Right Wing Perform an internal zonal inspection (GV) of the leading edge to front spar - inboard of the nacelle strut - right wing. (EZAP) INTERVAL NOTE: Whichever comes first. The EZAP inspection requirement with interval 18000 FC/6 YR is satisfied by this zonal inspection. ACCESS NOTE: Flaps deployed. | TRUE | FALSE | FALSE | FALSE | FALSE | FALSE | FALSE | FALSE | FALSE | FALSE | INTERVAL NOTE: Whichever comes first. The EZAP inspection requirement with interval 18000 FC/6 YR is satisfied by this zonal inspection. ACCESS NOTE: Flaps deployed.
130 | U | 176 | 57-878-02 | 05-41-06-210 | 612 613 |  | 6600 FC 36 MO NOTE | 6600 FC 36 MO NOTE | ALL | ALL | 0.08 | EXTERNAL - ZONAL (GV): Krueger Flaps No. 3 and 4 - Right Wing Perform an external zonal inspection (GV) of the Krueger flaps no. 3 and 4 - right wing. INTERVAL NOTE: Whichever comes first. | TRUE | FALSE | FALSE | FALSE | FALSE | FALSE | FALSE | FALSE | FALSE | FALSE | INTERVAL NOTE: Whichever comes first.
131 | U | 177 | 57-880-02 | 05-41-06-210 | 612 613 | NOTE | 6600 FC 36 MO NOTE | 6600 FC 36 MO NOTE | ALL | ALL | 0.08 | INTERNAL - ZONAL (GV): Krueger Flaps No. 3 and 4 - Right Wing Perform an internal zonal inspection (GV) of the Krueger flaps no. 3 and 4 - right wing. INTERVAL NOTE: Whichever comes first. ACCESS NOTE: Flaps deployed. | TRUE | FALSE | FALSE | FALSE | FALSE | FALSE | FALSE | FALSE | FALSE | FALSE | INTERVAL NOTE: Whichever comes first. ACCESS NOTE: Flaps deployed.
132 | U | 178 | 57-882-02 | 05-41-06-210 | 621 | NOTE | 6600 FC 36 MO NOTE | 6600 FC 36 MO NOTE | ALL | ALL | 0.07 | EXTERNAL - ZONAL (GV): Leading Edge to Front Spar - Outbd of Nacelle Strut - Right Wing Perform an external zonal inspection (GV) of the leading edge to front spar - outboard of the nacelle strut - right wing. INTERVAL NOTE: Whichever comes first. ACCESS NOTE: Slats deployed. | TRUE | FALSE | FALSE | FALSE | FALSE | FALSE | FALSE | FALSE | FALSE | FALSE | INTERVAL NOTE: Whichever comes first. ACCESS NOTE: Slats deployed.
133 | U | 179 | 57-884-02 | 05-41-06-210 | 621 | 621AAB 621AB 621BB 621CB 621DB 621EB 621FB 621GB 621HB 621JB 621KB 621LB 621MB 621NB 621PB 621QB 621RB 621SB 621TB 621UB 621VB 621WB 621XB 621YB 621ZB NOTE | 6600 FC 36 MO NOTE | 6600 FC 36 MO NOTE | ALL | ALL | 1 | INTERNAL - ZONAL (GV): Leading Edge to Front Spar - Outbd of Nacelle Strut - Right Wing Perform an internal zonal inspection (GV) of the leading edge to front spar - outboard of the nacelle strut - right wing. (EZAP) INTERVAL NOTE: Whichever comes first. The EZAP inspection requirement with interval 36000 FC/12 YR is satisfied by this zonal inspection. ACCESS NOTE: Slats deployed. | TRUE | FALSE | FALSE | FALSE | FALSE | FALSE | FALSE | FALSE | FALSE | FALSE | INTERVAL NOTE: Whichever comes first. The EZAP inspection requirement with interval 36000 FC/12 YR is satisfied by this zonal inspection. ACCESS NOTE: Slats deployed.
134 | U | 180 | 57-886-02 | 05-41-06-210 | 622 623 624 625 | NOTE | 6600 FC 36 MO NOTE | 6600 FC 36 MO NOTE | ALL | ALL | 0.17 | EXTERNAL - ZONAL (GV): Slats No. 5, 6, 7, 8, - Right Wing Perform an external zonal inspection (GV) of the slats no. 5, 6, 7, 8 - right wing. INTERVAL NOTE: Whichever comes first. ACCESS NOTE: Slats in full extend position. | TRUE | FALSE | FALSE | FALSE | FALSE | FALSE | FALSE | FALSE | FALSE | FALSE | INTERVAL NOTE: Whichever comes first. ACCESS NOTE: Slats in full extend position.
135 | U | 183 | 57-892-02 | 05-41-06-210 | 631 | 631AB 631BB | 36000 FC 10 YR NOTE | 36000 FC 10 YR NOTE | ALL | ALL | 0.67 | INTERNAL - ZONAL (GV): Center Fuel Tank - Right Wing Perform an internal zonal inspection (GV) of the center fuel tank - right wing. INTERVAL NOTE: Whichever comes first. | TRUE | FALSE | FALSE | FALSE | FALSE | FALSE | FALSE | FALSE | FALSE | FALSE | INTERVAL NOTE: Whichever comes first.
136 | U | 184 | 57-894-02 | 05-41-06-210 | 631 | NOTE | 6600 FC 36 MO NOTE | 6600 FC 36 MO NOTE | ALL | ALL | 0.25 | EXTERNAL - ZONAL (GV): Center Fuel Tank - Right Wing Perform an external zonal inspection (GV) of the center fuel tank - right wing. INTERVAL NOTE: Whichever comes first. ACCESS NOTE: Excluding surface under wing to body fairing. | TRUE | FALSE | FALSE | FALSE | FALSE | FALSE | FALSE | FALSE | FALSE | FALSE | INTERVAL NOTE: Whichever comes first. ACCESS NOTE: Excluding surface under wing to body fairing.
137 | U | 185 | 57-896-02 | 05-41-06-210 | 632 | 632AB 632AZ 632BB 632BZ 632CB 632DB 632EB 632FB 632GB 632HB 632JB 632KB 632LB 632MB 632NB 632PB 632QB 632RB NOTE | 36000 FC 10 YR NOTE | 36000 FC 10 YR NOTE | ALL | ALL | 3 | INTERNAL - ZONAL (GV): Main Fuel Tank - Right Wing Perform an internal zonal inspection (GV) of the main fuel tank - right wing. INTERVAL NOTE: Whichever comes first. ACCESS NOTE: Caution - Do not remove 632AZ and 632BZ at the same time. | TRUE | FALSE | FALSE | FALSE | FALSE | FALSE | FALSE | FALSE | FALSE | FALSE | INTERVAL NOTE: Whichever comes first. ACCESS NOTE: Caution - Do not remove 632AZ and 632BZ at the same time.
138 | U | 186 | 57-898-02 | 05-41-06-210 | 632 |  | 6600 FC 36 MO NOTE | 6600 FC 36 MO NOTE | ALL | ALL | 0.5 | EXTERNAL - ZONAL (GV): Main Fuel Tank - Right Wing Perform an external zonal inspection (GV) of the main fuel tank - right wing. INTERVAL NOTE: Whichever comes first. | TRUE | FALSE | FALSE | FALSE | FALSE | FALSE | FALSE | FALSE | FALSE | FALSE | INTERVAL NOTE: Whichever comes first.
139 | U | 187 | 57-900-02 | 05-41-06-210 | 633 | 633AB 633BB 633CB | 36000 FC 10 YR NOTE | 36000 FC 10 YR NOTE | ALL | ALL | 0.17 | INTERNAL - ZONAL (GV): Surge Tank - Right Wing Perform an internal zonal inspection (GV) of the surge tank - right wing. INTERVAL NOTE: Whichever comes first. | TRUE | FALSE | FALSE | FALSE | FALSE | FALSE | FALSE | FALSE | FALSE | FALSE | INTERVAL NOTE: Whichever comes first.
140 | U | 188 | 57-902-02 | 05-41-06-210 | 633 |  | 6600 FC 36 MO NOTE | 6600 FC 36 MO NOTE | ALL | ALL | 0.05 | EXTERNAL - ZONAL (GV): Surge Tank - Right Wing Perform an external zonal inspection (GV) of the surge tank - right wing. INTERVAL NOTE: Whichever comes first. | TRUE | FALSE | FALSE | FALSE | FALSE | FALSE | FALSE | FALSE | FALSE | FALSE | INTERVAL NOTE: Whichever comes first.
141 | U | 189 | 57-904-02 | 05-41-06-210 | 634 |  | 6600 FC 36 MO NOTE | 6600 FC 36 MO NOTE | ALL | ALL | 0.08 | EXTERNAL - ZONAL (GV): Dry Bay - Right Wing Perform an external zonal inspection (GV) of the dry bay - right wing. INTERVAL NOTE: Whichever comes first. | TRUE | FALSE | FALSE | FALSE | FALSE | FALSE | FALSE | FALSE | FALSE | FALSE | INTERVAL NOTE: Whichever comes first.
142 | U | 190 | 57-906-02 | 05-41-06-210 | 642 | NOTE | 6600 FC 36 MO NOTE | 6600 FC 36 MO NOTE | ALL | ALL | 0.08 | EXTERNAL - ZONAL (GV): Fairing Flap Support No. 6 - Right Wing Perform an external zonal inspection (GV) of the fairing flap support no. 6 - right wing. INTERVAL NOTE: Whichever comes first. ACCESS NOTE: Flaps extended. | TRUE | FALSE | FALSE | FALSE | FALSE | FALSE | FALSE | FALSE | FALSE | FALSE | INTERVAL NOTE: Whichever comes first. ACCESS NOTE: Flaps extended.
143 | U | 191 | 57-908-02 | 05-41-06-210 | 642 | NOTE | 6600 FC 36 MO NOTE | 6600 FC 36 MO NOTE | ALL | ALL | 0.1 | INTERNAL - ZONAL (GV): Fairing Flap Support No. 6 - Right Wing Perform an internal zonal inspection (GV) of the fairing flap support no. 6 - right wing. (EZAP) INTERVAL NOTE: Whichever comes first. The EZAP inspection requirement with interval 18000 FC/6 YR is satisfied by this zonal inspection. ACCESS NOTE: Flaps extended, inside of fairing. | TRUE | FALSE | FALSE | FALSE | FALSE | FALSE | FALSE | FALSE | FALSE | FALSE | INTERVAL NOTE: Whichever comes first. The EZAP inspection requirement with interval 18000 FC/6 YR is satisfied by this zonal inspection. ACCESS NOTE: Flaps extended, inside of fairing.
144 | U | 192 | 57-910-02 | 05-41-06-210 | 643 | NOTE | 6600 FC 36 MO NOTE | 6600 FC 36 MO NOTE | ALL | ALL | 0.05 | EXTERNAL - ZONAL (GV): Fairing Flap Support No. 7 - Right Wing Perform an external zonal inspection (GV) of the fairing flap support no. 7 - right wing. INTERVAL NOTE: Whichever comes first. ACCESS NOTE: Flaps extended. | TRUE | FALSE | FALSE | FALSE | FALSE | FALSE | FALSE | FALSE | FALSE | FALSE | INTERVAL NOTE: Whichever comes first. ACCESS NOTE: Flaps extended.
145 | U | 193 | 57-912-02 | 05-41-06-210 | 643 | NOTE | 6600 FC 36 MO NOTE | 6600 FC 36 MO NOTE | ALL | ALL | 0.1 | INTERNAL - ZONAL (GV): Fairing Flap Support No. 7 - Right Wing Perform an internal zonal inspection (GV) of the fairing flap support no. 7 - right wing. (EZAP) INTERVAL NOTE: Whichever comes first. The EZAP inspection requirement with interval 18000 FC/6 YR is satisfied by this zonal inspection. ACCESS NOTE: Flaps extended, inside of fairing. | TRUE | FALSE | FALSE | FALSE | FALSE | FALSE | FALSE | FALSE | FALSE | FALSE | INTERVAL NOTE: Whichever comes first. The EZAP inspection requirement with interval 18000 FC/6 YR is satisfied by this zonal inspection. ACCESS NOTE: Flaps extended, inside of fairing.
146 | U | 194 | 57-914-02 | 05-41-06-210 | 644 | NOTE | 6600 FC 36 MO NOTE | 6600 FC 36 MO NOTE | ALL | ALL | 0.05 | EXTERNAL - ZONAL (GV): Fairing Flap Support No. 8 - Right Wing Perform an external zonal inspection (GV) of the fairing flap support no. 8 - right wing. INTERVAL NOTE: Whichever comes first. ACCESS NOTE: Flaps extended. | TRUE | FALSE | FALSE | FALSE | FALSE | FALSE | FALSE | FALSE | FALSE | FALSE | INTERVAL NOTE: Whichever comes first. ACCESS NOTE: Flaps extended.
147 | U | 195 | 57-916-02 | 05-41-06-210 | 644 | NOTE | 6600 FC 36 MO NOTE | 6600 FC 36 MO NOTE | ALL | ALL | 0.1 | INTERNAL - ZONAL (GV): Fairing Flap Support No. 8 - Right Wing Perform an internal zonal inspection (GV) of the fairing flap support no. 8 - right wing. (EZAP) INTERVAL NOTE: Whichever comes first. The EZAP inspection requirement with interval 18000 FC/6 YR is satisfied by this zonal inspection. ACCESS NOTE: Flaps extended, inside of fairing. | TRUE | FALSE | FALSE | FALSE | FALSE | FALSE | FALSE | FALSE | FALSE | FALSE | INTERVAL NOTE: Whichever comes first. The EZAP inspection requirement with interval 18000 FC/6 YR is satisfied by this zonal inspection. ACCESS NOTE: Flaps extended, inside of fairing.
148 | U | 196 | 57-918-02 | 05-41-06-210 | 651 | NOTE | 6600 FC 36 MO NOTE | 6600 FC 36 MO NOTE | ALL | ALL | 0.17 | EXTERNAL - ZONAL (GV): Rear Spar to Landing Gear Support Beam - Right Wing Perform an external zonal inspection (GV) of the rear spar to landing gear support beam - right wing. INTERVAL NOTE: Whichever comes first. ACCESS NOTE: Excluding surface under wing to body fairing. | TRUE | FALSE | FALSE | FALSE | FALSE | FALSE | FALSE | FALSE | FALSE | FALSE | INTERVAL NOTE: Whichever comes first. ACCESS NOTE: Excluding surface under wing to body fairing.
149 | R | 197 | 57-920-02 | 05-41-06-210 27-51-00-040 27-51-00-440 | 651 | 651AT 651BT 651CT 651DB 651FB NOTE | 21600 FC 6 YR NOTE | 21600 FC 6 YR NOTE | ALL | ALL | 0.5 | INTERNAL - ZONAL (GV): Rear Spar to Landing Gear Support Beam - Right Wing Perform an internal zonal inspection (GV) of the rear spar to landing gear support beam - right wing. INTERVAL NOTE: Whichever comes first. ACCESS NOTE: Extend the trailing edge flaps and deploy spoilers. | TRUE | FALSE | FALSE | FALSE | FALSE | FALSE | FALSE | FALSE | FALSE | FALSE | INTERVAL NOTE: Whichever comes first. ACCESS NOTE: Extend the trailing edge flaps and deploy spoilers.
150 | U | 198 | 57-922-02 | 05-41-06-210 | 652 | NOTE | 6600 FC 36 MO NOTE | 6600 FC 36 MO NOTE | ALL | ALL | 0.08 | EXTERNAL - ZONAL (GV): Inboard Spoiler No. 7 - Right Wing Perform an external zonal inspection (GV) of the inboard spoiler no. 7 - right wing. INTERVAL NOTE: Whichever comes first. ACCESS NOTE: Spoiler raised. | TRUE | FALSE | FALSE | FALSE | FALSE | FALSE | FALSE | FALSE | FALSE | FALSE | INTERVAL NOTE: Whichever comes first. ACCESS NOTE: Spoiler raised.
151 | U | 199 | 57-924-02 | 05-41-06-210 | 653 | NOTE | 5500 FC 24 MO NOTE | 5500 FC 24 MO NOTE | ALL | ALL | 0.08 | EXTERNAL - ZONAL (GV): Inboard Flaps - Right Wing Perform an external zonal inspection (GV) of the inboard flaps - right wing. INTERVAL NOTE: Whichever comes first. ACCESS NOTE: Flaps extended. | TRUE | FALSE | FALSE | FALSE | FALSE | FALSE | FALSE | FALSE | FALSE | FALSE | INTERVAL NOTE: Whichever comes first. ACCESS NOTE: Flaps extended.
152 | U | 200 | 57-926-02 | 05-41-06-210 | 653 | 653BB NOTE | 21600 FC 6 YR NOTE | 21600 FC 6 YR NOTE | ALL | ALL | 0.17 | INTERNAL - ZONAL (GV): Inboard Main Flap - Right Wing Perform an internal zonal inspection (GV) of the inboard main flap - right wing. INTERVAL NOTE: Whichever comes first. ACCESS NOTE: Flaps extended. | TRUE | FALSE | FALSE | FALSE | FALSE | FALSE | FALSE | FALSE | FALSE | FALSE | INTERVAL NOTE: Whichever comes first. ACCESS NOTE: Flaps extended.
153 | U | 201 | 57-928-02 | 05-41-06-210 | 661 | NOTE | 6600 FC 36 MO NOTE | 6600 FC 36 MO NOTE | ALL | ALL | 0.17 | EXTERNAL - ZONAL (GV): Rear Spar to T.E. - Outbd of Inbd Flap - Inbd of Fixed T.E. - Right Wing Perform an external zonal inspection (GV) of the rear spar to trailing edge - outboard of inboard flap - inboard of fixed trailing edge - right wing. (EZAP) INTERVAL NOTE: Whichever comes first. The EZAP inspection requirement with interval 18000 FC/6 YR is satisfied by this zonal inspection. ACCESS NOTE: Flaps down, spoilers raised. | TRUE | FALSE | FALSE | FALSE | FALSE | FALSE | FALSE | FALSE | FALSE | FALSE | INTERVAL NOTE: Whichever comes first. The EZAP inspection requirement with interval 18000 FC/6 YR is satisfied by this zonal inspection. ACCESS NOTE: Flaps down, spoilers raised.
154 | U | 202 | 57-930-02 | 05-41-06-210 27-51-00-040 27-51-00-440 | 662 663 664 665 666 | NOTE | 6600 FC 36 MO NOTE | 6600 FC 36 MO NOTE | ALL | ALL | 0.25 | EXTERNAL - ZONAL (GV): Spoiler No 8, 9, 10, 11, 12 - Right Wing Perform an external zonal inspection (GV) of spoilers no. 8, 9, 10, 11, 12 - right wing. INTERVAL NOTE: Whichever comes first. ACCESS NOTE: Spoilers Raised | TRUE | FALSE | FALSE | FALSE | FALSE | FALSE | FALSE | FALSE | FALSE | FALSE | INTERVAL NOTE: Whichever comes first. ACCESS NOTE: Spoilers Raised
155 | U | 203 | 57-932-02 | 05-41-06-210 | 667 | NOTE | 6600 FC 36 MO NOTE | 6600 FC 36 MO NOTE | ALL | ALL | 0.25 | EXTERNAL - ZONAL (GV): Outboard Flaps - Right Wing Perform an external zonal inspection (GV) of the outboard flaps - right wing. INTERVAL NOTE: Whichever comes first. ACCESS NOTE: Flaps extended. | TRUE | FALSE | FALSE | FALSE | FALSE | FALSE | FALSE | FALSE | FALSE | FALSE | INTERVAL NOTE: Whichever comes first. ACCESS NOTE: Flaps extended.
156 | U | 204 | 57-934-02 | 05-41-06-210 | 671 |  | 6600 FC 36 MO NOTE | 6600 FC 36 MO NOTE | ALL | ALL | 0.05 | EXTERNAL - ZONAL (GV): Fixed Trailing Edge - Right Wing Perform an external zonal inspection (GV) of the fixed trailing edge - right wing. INTERVAL NOTE: Whichever comes first. | TRUE | FALSE | FALSE | FALSE | FALSE | FALSE | FALSE | FALSE | FALSE | FALSE | INTERVAL NOTE: Whichever comes first.
157 | U | 205 | 57-936-02 | 05-41-06-210 | 671 | 671AB 671AT 671BB 671BT 671CB 671DB 671EB 671FB | 10 YR | 10 YR | ALL | ALL | 0.25 | INTERNAL - ZONAL (GV): Fixed Trailing Edge - Right Wing Perform an internal zonal inspection (GV) of the fixed trailing edge - right wing. | TRUE | FALSE | FALSE | FALSE | FALSE | FALSE | FALSE | FALSE | FALSE | FALSE
158 | U | 206 | 57-938-02 | 05-41-06-210 | 671 | 671AB 671BB NOTE | 6600 FC 36 MO NOTE | 6600 FC 36 MO NOTE | ALL | ALL | 0.33 | INTERNAL - ZONAL (GV): Fixed Trailing Edge - Right Wing Perform an internal zonal inspection (GV) of the fixed trailing edge - right wing. (EZAP) INTERVAL NOTE: Whichever comes first. The EZAP inspection requirement with interval 36000 FC/12 YR is satisfied by this zonal inspection. ACCESS NOTE: Aileron control area only. | TRUE | FALSE | FALSE | FALSE | FALSE | FALSE | FALSE | FALSE | FALSE | FALSE | INTERVAL NOTE: Whichever comes first. The EZAP inspection requirement with interval 36000 FC/12 YR is satisfied by this zonal inspection. ACCESS NOTE: Aileron control area only.
159 | U | 207 | 57-940-02 | 05-41-06-210 | 672 |  | 6600 FC 36 MO NOTE | 6600 FC 36 MO NOTE | ALL | ALL | 0.08 | EXTERNAL - ZONAL (GV): Aileron - Right Wing Perform an external zonal inspection (GV) of the aileron - right wing. INTERVAL NOTE: Whichever comes first. | TRUE | FALSE | FALSE | FALSE | FALSE | FALSE | FALSE | FALSE | FALSE | FALSE | INTERVAL NOTE: Whichever comes first.
160 | U | 213 | 70-800-01 | 05-41-04-210 | 410 430 |  | 120 DY | 120 DY | ALL | ALL | 0.1 | EXTERNAL - ZONAL (GV): Powerplant No. 1 Perform an external zonal inspection (GV) of engine no. 1 and engine no. 1 strut fairings. Inspection is accomplished from the ground, without the use of stands or ladders. No additional access panels required. | TRUE | FALSE | FALSE | FALSE | FALSE | FALSE | FALSE | FALSE | FALSE | FALSE
161 | U | 214 | 70-802-01 | 05-41-04-210 | 411 | 413 414 415 416 | 2000 FC NOTE | 2000 FC NOTE | ALL | ALL | 0.7 | EXTERNAL - ZONAL (GV): Engine No. 1 Perform an external zonal inspection (GV) of the engine no. 1. (EZAP) INTERVAL NOTE: The EZAP inspection requirement with interval 5500 FC/30 MO is satisfied by this zonal inspection. | TRUE | FALSE | FALSE | FALSE | FALSE | FALSE | FALSE | FALSE | FALSE | FALSE | INTERVAL NOTE: The EZAP inspection requirement with interval 5500 FC/30 MO is satisfied by this zonal inspection.
162 | U | 215 | 70-804-01 | 05-41-04-210 | 413 414 | 413 414 NOTE | 6600 FC | 6600 FC | ALL | ALL | 0.05 | EXTERNAL - ZONAL (GV): Fan Cowl - Engine No. 1 Perform an external zonal inspection (GV) of the fan cowl - engine no. 1. ACCESS NOTE: Inner and outer exterior surface. | TRUE | FALSE | FALSE | FALSE | FALSE | FALSE | FALSE | FALSE | FALSE | FALSE | ACCESS NOTE: Inner and outer exterior surface.
163 | U | 216 | 70-806-01 | 05-41-04-210 | 415 416 | NOTE | 4000 FC | 4000 FC | ALL | ALL | 0.05 | EXTERNAL - ZONAL (GV): Thrust Reverser - Engine No. 1 Perform an external zonal inspection (GV) of the thrust reverser - engine no. 1. ACCESS NOTE: Thrust reverser in stowed and deployed position. | TRUE | FALSE | FALSE | FALSE | FALSE | FALSE | FALSE | FALSE | FALSE | FALSE | ACCESS NOTE: Thrust reverser in stowed and deployed position.
164 | U | 217 | 70-808-01 | 05-41-04-210 | 415 416 | 415 416 NOTE | 2000 FC NOTE | 2000 FC NOTE | ALL | ALL | 0.05 | EXTERNAL - ZONAL (GV): Thrust Reverser - Engine No. 1 Perform an external zonal inspection (GV) of the thrust reverser - engine no. 1. (EZAP) INTERVAL NOTE: The EZAP inspection requirement with interval 5500 FC/30 MO is satisfied by this zonal inspection. ACCESS NOTE: Inner and outer exterior surfaces. | TRUE | FALSE | FALSE | FALSE | FALSE | FALSE | FALSE | FALSE | FALSE | FALSE | INTERVAL NOTE: The EZAP inspection requirement with interval 5500 FC/30 MO is satisfied by this zonal inspection. ACCESS NOTE: Inner and outer exterior surfaces.
165 | U | 218 | 70-810-02 | 05-41-04-210 | 420 440 |  | 120 DY | 120 DY | ALL | ALL | 0.1 | EXTERNAL - ZONAL (GV): Powerplant No. 2 Perform an external zonal inspection (GV) of engine no. 2 and engine no. 2 strut fairings. Inspection is accomplished from the ground, without the use of stands or ladders. No additional access panels required. | TRUE | FALSE | FALSE | FALSE | FALSE | FALSE | FALSE | FALSE | FALSE | FALSE
166 | U | 219 | 70-812-02 | 05-41-04-210 | 421 | 423 424 425 426 | 2000 FC NOTE | 2000 FC NOTE | ALL | ALL | 0.7 | EXTERNAL - ZONAL (GV): Engine No. 2 Perform an external zonal inspection (GV) of the engine no. 2. (EZAP) INTERVAL NOTE: The EZAP inspection requirement with interval 5500 FC/30 MO is satisfied by this zonal inspection. | TRUE | FALSE | FALSE | FALSE | FALSE | FALSE | FALSE | FALSE | FALSE | FALSE | INTERVAL NOTE: The EZAP inspection requirement with interval 5500 FC/30 MO is satisfied by this zonal inspection.
167 | U | 220 | 70-814-02 | 05-41-04-210 | 423 424 | 423 424 NOTE | 6600 FC | 6600 FC | ALL | ALL | 0.05 | EXTERNAL - ZONAL (GV): Fan Cowl - Engine No. 2 Perform an external zonal inspection (GV) of the fan cowl - engine no. 2. ACCESS NOTE: Inner and outer exterior surface. | TRUE | FALSE | FALSE | FALSE | FALSE | FALSE | FALSE | FALSE | FALSE | FALSE | ACCESS NOTE: Inner and outer exterior surface.
168 | U | 221 | 70-816-02 | 05-41-04-210 | 425 426 | NOTE | 4000 FC | 4000 FC | ALL | ALL | 0.05 | EXTERNAL - ZONAL (GV): Thrust Reverser - Engine No. 2 Perform an external zonal inspection (GV) of the thrust reverser - engine no. 2 ACCESS NOTE: Thrust reverser in stowed and deployed position. | TRUE | FALSE | FALSE | FALSE | FALSE | FALSE | FALSE | FALSE | FALSE | FALSE | ACCESS NOTE: Thrust reverser in stowed and deployed position.
169 | U | 222 | 70-818-02 | 05-41-04-210 | 425 426 | 425 426 NOTE | 2000 FC NOTE | 2000 FC NOTE | ALL | ALL | 0.05 | EXTERNAL - ZONAL (GV): Thrust Reverser - Engine No. 2 Perform an external zonal inspection (GV) of the thrust reverser - engine no. 2. (EZAP) INTERVAL NOTE: The EZAP inspection requirement with interval 5500 FC/30 MO is satisfied by this zonal inspection. ACCESS NOTE: Inner and outer exterior surfaces. | TRUE | FALSE | FALSE | FALSE | FALSE | FALSE | FALSE | FALSE | FALSE | FALSE | INTERVAL NOTE: The EZAP inspection requirement with interval 5500 FC/30 MO is satisfied by this zonal inspection. ACCESS NOTE: Inner and outer exterior surfaces.
170 | U | 13 | 52-800-00 | 05-41-08-210 | 820 830 840 | NOTE | 120 DY | 120 DY | ALL NOTE | ALL | 0.1 | EXTERNAL - ZONAL (GV): Entry Doors, Service Doors, Automatic Overwing Exits, Mid-Exit Doors, and Cargo Doors Perform an external zonal inspection (GV) of the doors. Inspection is accomplished from the ground, without the use of stands or ladders. No additional access panel is required. AIRPLANE NOTE: Mid-Exit Doors only on 900ER. ACCESS NOTE: Door closed. | TRUE | TRUE | FALSE | FALSE | FALSE | FALSE | FALSE | FALSE | FALSE | FALSE | AIRPLANE NOTE: Mid-Exit Doors only on 900ER. ACCESS NOTE: Door closed.
171 | U | 24 | 52-822-01 | 05-41-08-210 | 834 | 834 | 3500 FC 730 DY NOTE | 3500 FC 730 DY NOTE | ALL NOTE | ALL | 0.08 | EXTERNAL - ZONAL (GV): Aft Passenger Door Perform an external zonal inspection (GV) of the aft passenger door - section 47, sta 980. SPECIAL NOTE: For -800 BCF, external zonal GVI requirement is with door to remain closed. AIRPLANE NOTE: For 737-800BCF, external zonal GVI with the door closed. INTERVAL NOTE: Whichever comes first. | TRUE | TRUE | FALSE | FALSE | FALSE | FALSE | FALSE | FALSE | FALSE | FALSE | SPECIAL NOTE: For -800 BCF, external zonal GVI requirement is with door to remain closed. AIRPLANE NOTE: For 737-800BCF, external zonal GVI with the door closed. INTERVAL NOTE: Whichever comes first.
172 | U | 32 | 52-838-02 | 05-41-08-210 | 844 | 844 | 3500 FC 730 DY NOTE | 3500 FC 730 DY NOTE | ALL NOTE | ALL | 0.08 | EXTERNAL - ZONAL (GV): Aft Galley Service Door Perform an external zonal inspection (GV) of the aft galley service door - section 47, sta 980. SPECIAL NOTE: For 737-800 BCF, external zonal GVI requirement is with door to remain closed. AIRPLANE NOTE: For 737-800BCF, external zonal GVI with the door closed. INTERVAL NOTE: Whichever comes first. | TRUE | TRUE | FALSE | FALSE | FALSE | FALSE | FALSE | FALSE | FALSE | FALSE | SPECIAL NOTE: For 737-800 BCF, external zonal GVI requirement is with door to remain closed. AIRPLANE NOTE: For 737-800BCF, external zonal GVI with the door closed. INTERVAL NOTE: Whichever comes first.
173 | U | 49 | 53-812-00 | 05-41-01-210 | 121 122 | 821 NOTE | 120 DY | 120 DY | ALL NOTE | ALL | 0.13 | INTERNAL - ZONAL (GV): Forward Cargo Compartment Perform an internal zonal inspection (GV) of the forward cargo compartment - section 43, STA 396 to forward cargo compartment aft bulkhead. AIRPLANE NOTE: For aircraft equipped with optional auxiliary fuel tanks, removal of tanks not required. ACCESS NOTE: No cargo liners removed. | TRUE | TRUE | FALSE | FALSE | FALSE | FALSE | FALSE | FALSE | FALSE | FALSE | AIRPLANE NOTE: For aircraft equipped with optional auxiliary fuel tanks, removal of tanks not required. ACCESS NOTE: No cargo liners removed.
174 | U | 58 | 53-830-00 | 05-41-01-210 | 141 142 | 822 NOTE | 120 DY | 120 DY | ALL NOTE | ALL | 0.33 | INTERNAL - ZONAL (GV): Aft Cargo Compartment Perform an internal zonal inspection (GV) of the aft cargo compartment - section 46 and 47 (part), sta 727 to sta 947.5. AIRPLANE NOTE: For aircraft equipped with optional fuel tanks, removal of tanks not required. ACCESS NOTE: No cargo liners removed. | TRUE | TRUE | FALSE | FALSE | FALSE | FALSE | FALSE | FALSE | FALSE | FALSE | AIRPLANE NOTE: For aircraft equipped with optional fuel tanks, removal of tanks not required. ACCESS NOTE: No cargo liners removed.
175 | U | 113 | 55-804-00 | 05-41-03-210 | 322 | 322AL | 6600 FC 36 MO NOTE | 6600 FC 36 MO NOTE | ALL NOTE | ALL | 0.1 | INTERNAL - ZONAL (GV): Vertical Fin - Leading Edge (Only if HF System Installed) Perform an internal zonal inspection (GV) of the vertical fin - leading edge (only if HF system installed). AIRPLANE NOTE: Only if HF system installed. INTERVAL NOTE: Whichever comes first. | TRUE | TRUE | FALSE | FALSE | FALSE | FALSE | FALSE | FALSE | FALSE | FALSE | AIRPLANE NOTE: Only if HF system installed. INTERVAL NOTE: Whichever comes first.
176 | U | 146 | 57-818-01 | 05-41-05-210 | 526 |  | 6600 FC 36 MO NOTE | 6600 FC 36 MO NOTE | ALL NOTE | ALL | 0.03 | EXTERNAL - ZONAL (GV): Left Wing Tip Perform an external zonal inspection (GV) of the left wing tip. AIRPLANE NOTE: Task not applicable to airplanes with winglets. Airplanes with winglets use task 57-950-01. INTERVAL NOTE: Whichever comes first. | TRUE | TRUE | FALSE | FALSE | FALSE | FALSE | FALSE | FALSE | FALSE | FALSE | AIRPLANE NOTE: Task not applicable to airplanes with winglets. Airplanes with winglets use task 57-950-01. INTERVAL NOTE: Whichever comes first.
177 | U | 147 | 57-820-01 | 05-41-05-210 | 526 | 526AB 526BB 526CB | 21600 FC 6 YR NOTE | 21600 FC 6 YR NOTE | ALL NOTE | ALL | 0.08 | INTERNAL - ZONAL (GV): Left Wing Tip Perform an internal zonal inspection (GV) of the left wing tip. AIRPLANE NOTE: Task not applicable to airplanes with winglets. Airplanes with winglets use task 57-952-01. INTERVAL NOTE: Whichever comes first. | TRUE | TRUE | FALSE | FALSE | FALSE | FALSE | FALSE | FALSE | FALSE | FALSE | AIRPLANE NOTE: Task not applicable to airplanes with winglets. Airplanes with winglets use task 57-952-01. INTERVAL NOTE: Whichever comes first.
178 | U | 181 | 57-888-02 | 05-41-06-210 | 626 |  | 6600 FC 36 MO NOTE | 6600 FC 36 MO NOTE | ALL NOTE | ALL | 0.03 | EXTERNAL - ZONAL (GV): Right Wing Tip Perform an external zonal inspection (GV) of the right wing tip. AIRPLANE NOTE: Task not applicable to airplanes with winglets. Airplanes with winglets use task 57-960-02. INTERVAL NOTE: Whichever comes first. | TRUE | TRUE | FALSE | FALSE | FALSE | FALSE | FALSE | FALSE | FALSE | FALSE | AIRPLANE NOTE: Task not applicable to airplanes with winglets. Airplanes with winglets use task 57-960-02. INTERVAL NOTE: Whichever comes first.
179 | U | 182 | 57-890-02 | 05-41-06-210 | 626 | 626AB 626BB 626CB | 21600 FC 6 YR NOTE | 21600 FC 6 YR NOTE | ALL NOTE | ALL | 0.08 | INTERNAL - ZONAL (GV): Right Wing Tip Perform an internal zonal inspection (GV) of the right wing tip. AIRPLANE NOTE: Task not applicable to airplanes with winglets. Airplanes with winglets use task 57-962-02. INTERVAL NOTE: Whichever comes first. | TRUE | TRUE | FALSE | FALSE | FALSE | FALSE | FALSE | FALSE | FALSE | FALSE | AIRPLANE NOTE: Task not applicable to airplanes with winglets. Airplanes with winglets use task 57-962-02. INTERVAL NOTE: Whichever comes first.
180 | U | 208 | 57-950-01 | 05-41-05-210 | 527 |  | 36 MO | 36 MO | ALL NOTE | ALL | 0.05 | EXTERNAL - ZONAL (GV): Winglet - Left Wing Perform an external zonal inspection (GV) of the winglet - left wing. SPECIAL NOTE: This task is applicable to both the blended and split scimitar winglet installed. AIRPLANE NOTE: Applicable only on airplanes with winglet installed. | TRUE | TRUE | FALSE | FALSE | FALSE | FALSE | FALSE | FALSE | FALSE | FALSE | SPECIAL NOTE: This task is applicable to both the blended and split scimitar winglet installed. AIRPLANE NOTE: Applicable only on airplanes with winglet installed.
181 | U | 209 | 57-952-01 | 05-41-05-210 | 527 | 527AB | 3 YR | 3 YR | ALL NOTE | ALL | 0.1 | INTERNAL - ZONAL (GV): Winglet - Left Wing Perform an internal zonal inspection (GV) of the winglet - left wing. SPECIAL NOTE: This task is applicable to both the blended and split scimitar winglet installed. AIRPLANE NOTE: Applicable only to airplanes with winglet installed. | TRUE | TRUE | FALSE | FALSE | FALSE | FALSE | FALSE | FALSE | FALSE | FALSE | SPECIAL NOTE: This task is applicable to both the blended and split scimitar winglet installed. AIRPLANE NOTE: Applicable only to airplanes with winglet installed.
182 | U | 210 | 57-960-02 | 05-41-06-210 | 627 |  | 36 MO | 36 MO | ALL NOTE | ALL | 0.05 | EXTERNAL - ZONAL (GV): Winglet - Right Wing Perform an external zonal inspection (GV) of the winglet - right wing. SPECIAL NOTE: This task is applicable to both the blended and split scimitar winglet installed. AIRPLANE NOTE: Applicable only to airplanes with winglet installed. | TRUE | TRUE | FALSE | FALSE | FALSE | FALSE | FALSE | FALSE | FALSE | FALSE | SPECIAL NOTE: This task is applicable to both the blended and split scimitar winglet installed. AIRPLANE NOTE: Applicable only to airplanes with winglet installed.
183 | U | 211 | 57-962-02 | 05-41-06-210 | 627 | 627AB | 3 YR | 3 YR | ALL NOTE | ALL | 0.1 | INTERNAL - ZONAL (GV): Winglet - Right Wing Perform an internal zonal inspection (GV) of the winglet - right wing. SPECIAL NOTE: This task is applicable to both the blended and split scimitar winglet installed. AIRPLANE NOTE: Applicable only to airplanes with winglet installed. | TRUE | TRUE | FALSE | FALSE | FALSE | FALSE | FALSE | FALSE | FALSE | FALSE | SPECIAL NOTE: This task is applicable to both the blended and split scimitar winglet installed. AIRPLANE NOTE: Applicable only to airplanes with winglet installed.
184 | U | 20 | 52-814-01 | 05-41-08-210 | 832 | 832 | 6600 FC 36 MO NOTE | 6600 FC 36 MO NOTE | 800 800BCF 900 900ER | ALL | 0.03 | EXTERNAL - ZONAL (GV): Automatic Overwing Exit Perform an external zonal inspection (GV) of the automatic overwing exit - section 44, sta 589.5. SPECIAL NOTE: For 737-800 BCF, external zonal GVI requirement is with door to remain closed. INTERVAL NOTE: Whichever comes first. | FALSE | FALSE | FALSE | FALSE | FALSE | FALSE | TRUE | TRUE | TRUE | TRUE | SPECIAL NOTE: For 737-800 BCF, external zonal GVI requirement is with door to remain closed. INTERVAL NOTE: Whichever comes first.
185 | U | 21 | 52-816-01 | 05-41-08-210 | 832 | 832AZ NOTE | 18000 FC 9 YR NOTE | 18000 FC 8 YR NOTE | 800 800BCF 900 900ER | ALL | 0.17 | INTERNAL - ZONAL (GV): Automatic Overwing Exit Perform an internal zonal inspection (GV) of the automatic overwing exit - section 44, sta 589.5. INTERVAL NOTE: Whichever comes first. ACCESS NOTE: Automatic overwing exit door liner removal required. For 800BCF remove/displace cargo compartment interior liner/insulation blankets as required. | FALSE | FALSE | FALSE | FALSE | FALSE | FALSE | TRUE | TRUE | TRUE | TRUE | INTERVAL NOTE: Whichever comes first. ACCESS NOTE: Automatic overwing exit door liner removal required. For 800BCF remove/displace cargo compartment interior liner/insulation blankets as required.
186 | U | 28 | 52-830-02 | 05-41-08-210 | 842 | 842 | 6600 FC 36 MO NOTE | 6600 FC 36 MO NOTE | 800 800BCF 900 900ER | ALL | 0.08 | EXTERNAL - ZONAL (GV): Automatic Overwing Exit Perform an external zonal inspection (GV) of the automatic overwing exit - section 44, sta 589.5. SPECIAL NOTE: For 737-800 BCF, external zonal GVI requirement is with door to remain closed. INTERVAL NOTE: Whichever comes first. | FALSE | FALSE | FALSE | FALSE | FALSE | FALSE | TRUE | TRUE | TRUE | TRUE | SPECIAL NOTE: For 737-800 BCF, external zonal GVI requirement is with door to remain closed. INTERVAL NOTE: Whichever comes first.
187 | U | 29 | 52-832-02 | 05-41-08-210 | 842 | 842AZ NOTE | 18000 FC 9 YR NOTE | 18000 FC 8 YR NOTE | 800 800BCF 900 900ER | ALL | 0.17 | INTERNAL - ZONAL (GV): Automatic Overwing Exit Perform an internal zonal inspection (GV) of the automatic overwing exit - section 44, sta 589.5. INTERVAL NOTE: Whichever comes first. ACCESS NOTE: Automatic overwing exit door liner removal required. For 800BCF remove/displace cargo compartment interior liner/insulation blankets as required. | FALSE | FALSE | FALSE | FALSE | FALSE | FALSE | TRUE | TRUE | TRUE | TRUE | INTERVAL NOTE: Whichever comes first. ACCESS NOTE: Automatic overwing exit door liner removal required. For 800BCF remove/displace cargo compartment interior liner/insulation blankets as required.
188 | U | 34 | 52-842-01 | 05-41-08-210 | 835 | 835 | 600 FC 100 DY NOTE | 600 FC 100 DY NOTE | 700C 800BCF | ALL | 0.1 | EXTERNAL - ZONAL (GV): Main Deck Cargo Door Perform an external zonal inspection (GV) of the main deck cargo door. SPECIAL NOTE: Applicable to the 737-800 BCF. INTERVAL NOTE: Whichever comes first. | FALSE | FALSE | FALSE | FALSE | TRUE | FALSE | FALSE | TRUE | FALSE | FALSE | SPECIAL NOTE: Applicable to the 737-800 BCF. INTERVAL NOTE: Whichever comes first.
189 | U | 35 | 52-844-01 | 05-41-08-210 | 835 | 835AZ 835BZ 835CZ 835DZ 835EZ 835FZ 835GZ 835HZ 835JZ 835KZ 835LZ 835MZ 835NZ | 4000 FC 18 MO NOTE | 4000 FC 18 MO NOTE | 700C 800BCF | ALL | 0.2 | INTERNAL - ZONAL (GV): Main Deck Cargo Door Perform an internal zonal inspection (GV) of the main deck cargo door. (EZAP) SPECIAL NOTE: Applicable to the 737-800 BCF. INTERVAL NOTE: Whichever comes first. The EZAP inspection requirement with interval 36000 FC/12 YR is satisfied by this zonal inspection. | FALSE | FALSE | FALSE | FALSE | TRUE | FALSE | FALSE | TRUE | FALSE | FALSE | SPECIAL NOTE: Applicable to the 737-800 BCF. INTERVAL NOTE: Whichever comes first. The EZAP inspection requirement with interval 36000 FC/12 YR is satisfied by this zonal inspection.
190 | U | 97 | 53-908-01 | 05-41-02-210 | 231 | 835 | 1000 FC 100 DY NOTE | 1000 FC 100 DY NOTE | 700C 800BCF | ALL | 0.1 | EXTERNAL - ZONAL (GV): Main Deck Cargo Door Stops, Latches, Hinges and Fittings Perform an external zonal inspection (GV) of the main deck door stops, latches, hinges, and fitting. SPECIAL NOTE: Applicable to the 737-800 BCF. INTERVAL NOTE: Whichever comes first. | FALSE | FALSE | FALSE | FALSE | TRUE | FALSE | FALSE | TRUE | FALSE | FALSE | SPECIAL NOTE: Applicable to the 737-800 BCF. INTERVAL NOTE: Whichever comes first.
191 | R | 36 | 52-846-01 | 05-41-08-210 | 836 | 836 NOTE | 5500 FC 24 MO NOTE | 5500 FC 24 MO NOTE | 900ER NOTE | ALL | 0.3 | EXTERNAL - ZONAL (GV): Left Mid-Exit Door Perform an external zonal inspection (GV) of the left mid-exit door. AIRPLANE NOTE: Applicable only to airplanes with activated left Mid-Exit Door. INTERVAL NOTE: Whichever comes first. ACCESS NOTE: Door open. | FALSE | TRUE | FALSE | FALSE | FALSE | FALSE | FALSE | FALSE | FALSE | TRUE | AIRPLANE NOTE: Applicable only to airplanes with activated left Mid-Exit Door. INTERVAL NOTE: Whichever comes first. ACCESS NOTE: Door open.
192 | R | 37 | 52-846-02 | 05-41-08-210 | 846 | 846 NOTE | 5500 FC 24 MO NOTE | 5500 FC 24 MO NOTE | 900ER NOTE | ALL | 0.3 | EXTERNAL - ZONAL (GV): Right Mid-Exit Door Perform an external zonal inspection (GV) of the right mid-exit door. AIRPLANE NOTE: Applicable only to airplanes with activated right Mid-Exit Door. INTERVAL NOTE: Whichever comes first. ACCESS NOTE: Door open. | FALSE | TRUE | FALSE | FALSE | FALSE | FALSE | FALSE | FALSE | FALSE | TRUE | AIRPLANE NOTE: Applicable only to airplanes with activated right Mid-Exit Door. INTERVAL NOTE: Whichever comes first. ACCESS NOTE: Door open.
193 | R | 38 | 52-846-03 | 05-41-08-210 | 836 | 836 NOTE | 18000 FC 8 YR NOTE | 18000 FC 8 YR NOTE | 900ER NOTE | ALL | 0.3 | INTERNAL - ZONAL (GV): Left Mid-Exit Door Perform an internal zonal inspection (GV) of the left mid-exit door. AIRPLANE NOTE: Applicable only to airplanes with activated and deactivated left mid-exit door. INTERVAL NOTE: Whichever comes first. ACCESS NOTE: Mid-Exit door liner and slide removal required. | FALSE | TRUE | FALSE | FALSE | FALSE | FALSE | FALSE | FALSE | FALSE | TRUE | AIRPLANE NOTE: Applicable only to airplanes with activated and deactivated left mid-exit door. INTERVAL NOTE: Whichever comes first. ACCESS NOTE: Mid-Exit door liner and slide removal required.
194 | R | 39 | 52-846-04 | 05-41-08-210 | 846 | 846 NOTE | 18000 FC 8 YR NOTE | 18000 FC 8 YR NOTE | 900ER NOTE | ALL | 0.3 | INTERNAL - ZONAL (GV): Right Mid-Exit Door Perform an internal zonal inspection (GV) of the right mid-exit door. AIRPLANE NOTE: Applicable only to airplanes with activated and deactivated right mid-exit door. INTERVAL NOTE: Whichever comes first. ACCESS NOTE: Mid-Exit Door liner and slide removal required. | FALSE | TRUE | FALSE | FALSE | FALSE | FALSE | FALSE | FALSE | FALSE | TRUE | AIRPLANE NOTE: Applicable only to airplanes with activated and deactivated right mid-exit door. INTERVAL NOTE: Whichever comes first. ACCESS NOTE: Mid-Exit Door liner and slide removal required.
195 | R | 40 | 52-846-05 | 05-41-08-210 | 836 | 836 NOTE | 18000 FC 8 YR NOTE | 18000 FC 8 YR NOTE | 900ER NOTE | ALL | 0.3 | EXTERNAL - ZONAL (GV): Left Mid-Exit Door Perform an external zonal inspection (GV) of the left mid-exit door. AIRPLANE NOTE: Applicable only to airplanes with de-activated left Mid-Exit Door. INTERVAL NOTE: Whichever comes first. ACCESS NOTE: Door open. | FALSE | TRUE | FALSE | FALSE | FALSE | FALSE | FALSE | FALSE | FALSE | TRUE | AIRPLANE NOTE: Applicable only to airplanes with de-activated left Mid-Exit Door. INTERVAL NOTE: Whichever comes first. ACCESS NOTE: Door open.
196 | R | 41 | 52-846-06 | 05-41-08-210 | 846 | 846 NOTE | 18000 FC 8 YR NOTE | 18000 FC 8 YR NOTE | 900ER NOTE | ALL | 0.3 | EXTERNAL - ZONAL (GV): Right Mid-Exit Door Perform an external zonal inspection (GV) of the right mid-exit door. AIRPLANE NOTE: Applicable only to airplanes with de-activated right Mid-Exit Door. INTERVAL NOTE: Whichever comes first. ACCESS NOTE: Door open. | FALSE | TRUE | FALSE | FALSE | FALSE | FALSE | FALSE | FALSE | FALSE | TRUE | AIRPLANE NOTE: Applicable only to airplanes with de-activated right Mid-Exit Door. INTERVAL NOTE: Whichever comes first. ACCESS NOTE: Door open.
197 | U | 80 | 53-874-00 | 05-41-02-210 | 231 232 |  | 6600 FC 36 MO NOTE | 6600 FC 36 MO NOTE | 600 700 700C 700IGW 800 900 900ER | ALL | 0.5 | EXTERNAL - ZONAL (GV): Forward Passenger Compartment - Sta 360 to Sta 663.75 Perform an external zonal inspection (GV) of the forward passenger compartment - sta 360 to sta 663.75 - left and right - section 43 and 44 (part). INTERVAL NOTE: Whichever comes first. | FALSE | FALSE | TRUE | TRUE | TRUE | TRUE | TRUE | FALSE | TRUE | TRUE | INTERVAL NOTE: Whichever comes first.
198 | U | 81 | 53-876-00 | 05-41-02-210 | 231 232 |  | 4800 FC 24 MO NOTE | 4800 FC 24 MO NOTE | 600 700 700C 700IGW 800 900 900ER | ALL | 0.67 | INTERNAL - ZONAL (GV): Forward Passenger Compartment - Sta 360 to Sta 663.75 Perform an internal zonal inspection (GV) of the forward passenger compartment - sta 360 to sta 663.75 - left and right - section 43 and 44 (part). INTERVAL NOTE: Whichever comes first. | FALSE | FALSE | TRUE | TRUE | TRUE | TRUE | TRUE | FALSE | TRUE | TRUE | INTERVAL NOTE: Whichever comes first.
199 | U | 82 | 53-878-00 | 05-41-02-210 | 231 232 | NOTE | NOTE | NOTE | 600 700 700C 700IGW 800 900 900ER | ALL | 2 | INTERNAL - ZONAL (GV): Forward Passenger Compartment - Sta 360 to Sta 663.75 Wet Areas Perform an internal zonal inspection (GV) of the forward passenger compartment - Sta 360 to Sta 663.75 wet areas (within approximately 20 inches from galley or lav) - left and right - Section 43 and 44 (part). (EZAP) INTERVAL NOTE: The EZAP inspection requirement with interval 36000 FC/12 YR is satisfied by this zonal inspection. Threshold Interval 36000 FC/8 YR and Repeat interval 36000 FC/8 YR (whichever occurs first), applicable to Airplanes L/N# 1-2412 and those that have not incorporated the HI-TAK Gel Tape. Threshold Interval 36000 FC/9 YR and Repeat interval 36000 FC/8 YR (whichever occurs first), applicable to Airplanes L/N# 2413 and on, or those that have incorporated the HI-TAK Gel Tape. ACCESS NOTE: Galleys and lavs removed. Floor panels, sidewall panels, and ceiling panels removal required in areas where galleys and lavs are located. | FALSE | FALSE | TRUE | TRUE | TRUE | TRUE | TRUE | FALSE | TRUE | TRUE | INTERVAL NOTE: The EZAP inspection requirement with interval 36000 FC/12 YR is satisfied by this zonal inspection. Threshold Interval 36000 FC/8 YR and Repeat interval 36000 FC/8 YR (whichever occurs first), applicable to Airplanes L/N ACCESS NOTE: Galleys and lavs removed. Floor panels, sidewall panels, and ceiling panels removal required in areas where galleys and lavs are located.
200 | U | 83 | 53-880-00 | 05-41-02-210 | 231 232 | NOTE | 36000 FC 12 YR NOTE | 36000 FC 12 YR NOTE | 600 700 700C 700IGW 800 900 900ER | ALL | 2 | INTERNAL - ZONAL (GV): Forward Passenger Compartment - Sta 360 to Sta 663.75 Dry Areas Perform an internal zonal inspection (GV) of the forward passenger compartment - Sta 360 to Sta 663.75 dry area (away from doors, galleys, and lavs) - left and right - Section 43 and 44 (part). (EZAP) INTERVAL NOTE: Whichever comes first. The EZAP inspection requirement with interval 36000 FC/12 YR is satisfied by this zonal inspection. ACCESS NOTE: Floor panels, sidewall panels, and ceiling panels removal required. | FALSE | FALSE | TRUE | TRUE | TRUE | TRUE | TRUE | FALSE | TRUE | TRUE | INTERVAL NOTE: Whichever comes first. The EZAP inspection requirement with interval 36000 FC/12 YR is satisfied by this zonal inspection. ACCESS NOTE: Floor panels, sidewall panels, and ceiling panels removal required.
201 | U | 84 | 53-882-00 | 05-41-02-210 | 241 242 |  | 6600 FC 36 MO NOTE | 6600 FC 36 MO NOTE | 600 700 700C 700IGW 800 900 900ER | ALL | 0.5 | EXTERNAL - ZONAL (GV): Aft Passenger Compartment - Sta 663.75 to Aft Pressure Bulkhead Perform an external zonal inspection (GV) of the aft passenger compartment - sta 663.75 to the aft pressure bulkhead - left and right - section 44 (part), 46, and 47, sta 663.75 to the aft pressure bulkhead. INTERVAL NOTE: Whichever comes first. | FALSE | FALSE | TRUE | TRUE | TRUE | TRUE | TRUE | FALSE | TRUE | TRUE | INTERVAL NOTE: Whichever comes first.
202 | U | 85 | 53-884-00 | 05-41-02-210 | 241 242 |  | 4800 FC 24 MO NOTE | 4800 FC 24 MO NOTE | 600 700 700C 700IGW 800 900 900ER | ALL | 0.5 | INTERNAL - ZONAL (GV): Aft Passenger Compartment - STA 663.75 to Aft Pressure Bulkhead Perform an internal zonal inspection (GV) of the aft passenger compartment - STA 663.75 to the aft pressure bulkhead - left and right- section 44 (part), 46 and 47, STA 663.75 to aft pressure bulkhead. INTERVAL NOTE: Whichever comes first. | FALSE | FALSE | TRUE | TRUE | TRUE | TRUE | TRUE | FALSE | TRUE | TRUE | INTERVAL NOTE: Whichever comes first.
203 | U | 86 | 53-886-00 | 05-41-02-210 | 241 242 | NOTE | NOTE | NOTE | 600 700 700C 700IGW 800 900 900ER | ALL | 2 | INTERNAL - ZONAL (GV): Aft Passenger Compartment - Sta 663.75 to Aft Pressure Bulkhead Wet Area Perform an internal zonal inspection (GV) of the aft passenger compartment - Sta 663.75 to the aft pressure bulkhead wet area (within approximately 20 inches from galley service door, passenger door, galley or lav) - left and right - Section 44 (part), 46, and 47, Sta 663.75 to aft pressure bulkhead. (EZAP) INTERVAL NOTE: The EZAP inspection requirement with interval 36000 FC/12 YR is satisfied by this zonal inspection. Threshold Interval 36000 FC/8 YR and Repeat interval 36000 FC/8 YR (whichever occurs first), applicable to Airplanes L/N# 1-2412 and those that have not incorporated the HI-TAK Gel Tape. Threshold Interval 36000 FC/9 YR and Repeat interval 36000 FC/8 YR (whichever occurs first), applicable to Airplanes L/N# 2413 and on, or those that have incorporated the HI-TAK Gel Tape. ACCESS NOTE: Galleys and lavs removed. Floor panels, sidewall panels, and ceiling panels removal required in areas where galleys and lavs are located. | FALSE | FALSE | TRUE | TRUE | TRUE | TRUE | TRUE | FALSE | TRUE | TRUE | INTERVAL NOTE: The EZAP inspection requirement with interval 36000 FC/12 YR is satisfied by this zonal inspection. Threshold Interval 36000 FC/8 YR and Repeat interval 36000 FC/8 YR (whichever occurs first), applicable to Airplanes L/N ACCESS NOTE: Galleys and lavs removed. Floor panels, sidewall panels, and ceiling panels removal required in areas where galleys and lavs are located.
204 | U | 87 | 53-888-00 | 05-41-02-210 | 241 242 | NOTE | 36000 FC 12 YR NOTE | 36000 FC 12 YR NOTE | 600 700 700C 700IGW 800 900 900ER | ALL | 2.5 | INTERNAL - ZONAL (GV): Aft Passenger Compartment - Sta 663.75 to Aft Pressure Bulkhead Dry Area Perform an internal zonal inspection (GV) of the aft passenger compartment - Sta 663.75 to the aft pressure bulkhead dry area (away from doors, galleys and lavs) - left and right - Section 44 (part), 46, and 47, Sta 663.75 to aft pressure bulkhead. (EZAP) INTERVAL NOTE: Whichever comes first. The EZAP inspection requirement with interval 36000 FC/12 YR is satisfied by this zonal inspection. ACCESS NOTE: Floor panels, sidewall panels, and ceiling panels removal required. | FALSE | FALSE | TRUE | TRUE | TRUE | TRUE | TRUE | FALSE | TRUE | TRUE | INTERVAL NOTE: Whichever comes first. The EZAP inspection requirement with interval 36000 FC/12 YR is satisfied by this zonal inspection. ACCESS NOTE: Floor panels, sidewall panels, and ceiling panels removal required.
205 | U | 88 | 53-890-00 | 05-41-02-210 | 241 | 834 | 2000 FC 240 DY NOTE | 2000 FC 240 DY NOTE | 600 700 700C 700IGW 800 900 900ER | ALL | 0.17 | EXTERNAL - ZONAL (GV): Aft Passenger Entry Door Stops, Latches, and Hinges Perform an external zonal inspection (GV) of the aft passenger entry door stops, latches, and hinges - section 47, sta 980. SPECIAL NOTE: Not applicable to Boeing Converted Freighter (BCF). INTERVAL NOTE: Whichever comes first. | FALSE | FALSE | TRUE | TRUE | TRUE | TRUE | TRUE | FALSE | TRUE | TRUE | SPECIAL NOTE: Not applicable to Boeing Converted Freighter (BCF). INTERVAL NOTE: Whichever comes first.
206 | U | 89 | 53-892-00 | 05-41-02-210 | 242 | 844 | 2000 FC 240 DY NOTE | 2000 FC 240 DY NOTE | 600 700 700C 700IGW 800 900 900ER | ALL | 0.17 | EXTERNAL - ZONAL (GV): Aft Galley Service Door Stops, Latches, and Hinges Perform an external zonal inspection (GV) of the aft galley service door stops, latches, and hinges - section 47, sta 980. SPECIAL NOTE: Not applicable to Boeing Converted Freighter (BCF). INTERVAL NOTE: Whichever comes first. | FALSE | FALSE | TRUE | TRUE | TRUE | TRUE | TRUE | FALSE | TRUE | TRUE | SPECIAL NOTE: Not applicable to Boeing Converted Freighter (BCF). INTERVAL NOTE: Whichever comes first.
207 | U | 98 | 53-910-00 | 05-41-02-210 | 231 232 241 242 |  | 6600 FC 36 MO NOTE | 6600 FC 36 MO NOTE | 800BCF | ALL | 0.5 | EXTERNAL - ZONAL (GV): Main Deck Cargo Compartment - Sta 360 to Sta 1016 Perform an external zonal inspection (GV) of the main deck cargo compartment - sta 360 to sta 1016 - left and right - section 43, 44, 46, 47. INTERVAL NOTE: Whichever comes first. | FALSE | FALSE | FALSE | FALSE | FALSE | FALSE | FALSE | TRUE | FALSE | FALSE | INTERVAL NOTE: Whichever comes first.
208 | U | 99 | 53-912-00 | 05-41-02-210 | 231 232 241 242 |  | 4800 FC 24 MO NOTE | 4800 FC 24 MO NOTE | 800BCF | ALL | 0.67 | INTERNAL - ZONAL (GV): Main Deck Cargo Compartment - Sta 360 to Sta 1016 Perform an internal zonal inspection (GV) of the main deck cargo compartment - STA 360 to STA 1016 - left and right - section 43, 44, 46, 47. INTERVAL NOTE: Whichever comes first. | FALSE | FALSE | FALSE | FALSE | FALSE | FALSE | FALSE | TRUE | FALSE | FALSE | INTERVAL NOTE: Whichever comes first.
209 | R | 100 | 53-914-00 | 05-41-02-210 | 231 232 241 242 | NOTE | 6 YR 18000 FC NOTE | 6 YR 18000 FC NOTE | 800BCF | ALL | 2 | INTERNAL - ZONAL (GV): Main Deck Cargo Compartment - Sta 360 to Sta 1016 Perform an internal zonal inspection (GV) of the main deck cargo compartment - Sta 360 to Sta 1016 - left and right - Section 43, 44, 46, 47. (EZAP) INTERVAL NOTE: The EZAP inspection requirement with interval 18000 FC/6 YR is satisfied by this zonal inspection. ACCESS NOTE: Floor panels, sidewall panels, and ceiling panels removal required. | FALSE | FALSE | FALSE | FALSE | FALSE | FALSE | FALSE | TRUE | FALSE | FALSE | INTERVAL NOTE: The EZAP inspection requirement with interval 18000 FC/6 YR is satisfied by this zonal inspection. ACCESS NOTE: Floor panels, sidewall panels, and ceiling panels removal required.